## Read Me First
cap-XX Supercapacitor and Fixed Current Pulsed Load Design Aid
Note: No macros are used in this file, so it may be opened with Macros disabled.
The circuit simulated by this spreadsheet is shown below. It consists of a supercapacitor in parallel with a battery (or voltage source with internal impedance), and this hybrid system is subjected to a load consisting of a constant-current drain, plus a repetitive pulse of fixed current. The battery current may be limited. The limit during the load pulse may be different to the limit that applies between pulses. To effectively remove the limits, the limits may be set to very high values e.g. 100A. The user can easily tell whether the battery current is limited at any time during the period of the simulation; this is indciated by "Source Current-Limiting Active?" and the text "YES" or "NO", located below the chart.
There is one workbook for Fixed Power loads, and one for Fixed Current loads, please ensure you are using the correct one. This is the Fixed Current workbook. A constant current load draws the same current irrespective of the source voltage, examples are a linear regulator or LED. A constant power load increases the current drawn as source voltage decreases to keep the VxI product constant. An example is a DC:DC switching regulator.
The Fixed Current worksheet has a chart on the sheet on which variables of interest are plotted, so that the user can see the effects of changes immediately. There are also separate charts with clearer plots of the main variables. Note that the "initial" and "final" voltages in the worksheets refer to the calculations for each time step. The final values of a time step become the initial values of the next one.
To use the spreadsheet, go to the Fixed Current sheet and enter the values applying to the application, using the white cells in the table at the top left corner. The graphs/charts will update to show the response. The explanation of the variable meanings follows:
To simulate performance with/without supercapacitor, simply put in a very high value of supercapacitor ESR such as 10000mOhms. This will simulate performance without the supercapacitor in circuit. Then put in the correct value of ESR to compare performance with the supercapacitor in circuit.
Input Variables:
V Source: Source voltage, = battery voltage or rail voltage, e.g. 3.7V for a Li-Ion battery or 5V for USB
Source R(Int): Source impedance, e.g. 0.15 Ohms for a battery pack, or 0.1 Ohms as output impedance of a regulator supplying the rail voltage the supercap is connected to.
Steady State: Choose "Yes" or "No" from drop down list. If yes then the spreadsheet will iterate to the steady state value of Vinit supercap as the first value of supercap voltage in the simulation. If "No" then the simulation will start from the value entered for Vinit supercap. Note that if "Yes" is selected then Iteration must be enabled for spreadsheet calculations. This is set in the menu selection File/Options/Formulas tab, tick the "Iteration" box.
Vinit supercap: The spreadsheet uses this value as the initial supercap voltage at the start of the simulation.
Supercap C: Capacitance in Farads. If the pulse width is short (<10msecs) use appropriate value of Ceff from the CAP-XX datasheet - consult CAP-XX if uncertain.
Supercap ESR: Equivalent Series resistance in mOhms
Pulse Width: Duration of pulsed load in msecs
Pulse Period: Period of pulsed load in mesecs
Continuous Current: Current drawn (in A) by load always, i.e. between pulses and during pulses
Pulse Current (excl. cont.): Current drawn during load pulses in excess of continuous current, e.g. if continuous current = 0.1A and pulse current = 1.9A then the current between load pulses = 0.1A and the current during load pulses = 0.1A + 1.9A = 2.0A
Source Ilim (during pulses): Current limit during the load pulses. If the source is turned off during the load pulses (e.g. a DC:DC that is disabled) then set Ilim = 0. If you do not want any current limit to apply, then choose a very large value that will never be exceeded e.g 100A
Source Ilim (betw. pulses): Current limit between the load pulses. If the source is turned off between the load pulses (e.g. a DC:DC that is disabled) then set Ilim = 0. If you do not want any current limit to apply, then choose a very large value that will never be exceeded e.g 100A
Simulation time: The number of pulse periods the simulation should run for. The simulation time is set to an integer number of periods so the steady state convergence (iteration of Vinit supercap) works correctly, i.e. the first and last values of Vcap(initial) in the calculations are both at the first point of the cycle. The simulation time is divided automatically into 2000 sample periods. You need at least 4 sample periods per pulse for reasonable accuracy, so the maximum number of periods should be chosen with this in mind. For example, say you are simulating a pulse train with 10% duty cycle. Then to maintain 4 sample points within the pulse, you require 4/10% = 40 sample points in 1 period. There are 1000 sample points, so the maximum number of periods = 2000/40 = 50.
Calculation is done on this spreadsheet with iteration on. If Steady State = Yes then the supercap voltage at the beginning of the first period in the simulation is set = to the supercap voltage at the beginning of the last period in the simulation so the spreasheet iterates to a steady state value. If the spreadsheet does not reach a steady state solution, then the current limits may have been set at too low a level. If this is the case, increase the current limits. You may also need to reset the value of Vinit Supercap with a sensible value - do this by setting Steady State = "No", then setting Vinit supercap = Vsource, and finally setting Steady State = "Yes".
The simulation is run with idealised values, as if the supercapacitor is an ideal device. When operating at the higher end of the frequency range, as some DC-DC converters and the like do, a reduced effective capacitance may be available from a supercap, so the user should consult CAP-XX or a CAP-XX specification to determine the effective capacitance to use for a particular device.
Note regarding the variable/column names and plotted variables: The names of the data columns in the spreadsheets were chosen so as to describe their "internal" purposes as well as the quantities being simulated. For example, the Required Load Power and Actual Load Power used in the Fixed-Power simulation are, respectively, the power that is required to be delivered to the load, and the power that is actually delivered to the load after taking current-limits into account. Limit flags are used to designate time intervals during which current-limiting is occurring. "vo,now" refers to an intermediate calculation of output voltage, based on the supercapacitor's initial internal voltage and the current during the present time-step.
Output Variables:
These variables are in red in the table in the Fixed Power sheet or plotted in the charts.
Vinit scap steady state: Steady state value of supercap voltage at the beginning of the pulsed load. The spreadsheet iterates to this value if "Yes" has been selected for Steady State. If "No" has been selected for Steady State then this is the supercap voltage at the beginning of the last period in the simulation.
Vcap (initial): Voltage across the ideal capacitor at the start of a time step. Note that this is an internal variable only. It is not measurable in the circuit, since the supercapacitor C & ESR are one distributed unit, though modelled as a C & ESR in this circuit.
Vout (initial): The load voltage at the beginning of a time step.
iB: Battery current
iC: Supercapacitor current. Charge current into the supercapacitor is negative, current delivered by the supercapacitor to the load is positive.
iL: Load current
PL: Load Power
Efficency: Energy delivered to load/(Energy delivered to load + Energy lost in battery internal resistance + Energy lost in supercapactor ESR)
NOTE: This spreadsheet is a design guide and should not be regarded as a substitute for thorough design work that is required to achieve the best result. It is based on the assumption that the components in the model circuit above are ideal and behave as such. In practice, the effective capacitance available at various frequencies, temperatures and currents (and even at different voltages) may vary. Designers should consult cap-XX before finalising their designs.
Please notify CAP-XX of any errors found, or if you have any suggestions for improvements. Contact details are below.
CAP-XX Pty. Ltd.
Units 9&10 12 Mars Rd
Lane Cove NSW 2066
Australia
Tel: +61 (0)2 9420 0690
Fax: +61 (0)2 9420 0692
Email:sales@cap-xx.com
Web Site: http://www.cap-xx.com
+VB
Battery
RB
RC
+Vcap
iC
iB
current limit
VOUT
Continuous Current
Pulse Current
Pulse Width
Pulse Period
iL

## Fixed Current
| User's Values: White Cells |  |  | (Please do not edit coloured/grey cells in this table, or the worksheet formulae/values.)
| V Source: | 3.7 | Volts
| Source R(int): | 0.15 | Ohms (>0)
| Steady State | Yes
| Vinit Supercap: | 3.7 | Volts (= V Source, typ.)
| Vinit Scap (steady state): | 3.6113 | Volts
| Vo (min.) | 3.4221 | Volts
| Vo droop | 277.9129 | mV
| Supercap C: | 0.075 | Farads
| Supercap ESR: | 150 | mOhms (>0)
| Pulse Width: | 0.577 | msec
| Pulse Period: | 4.616 | msec
| Continuous Current: | 0.28 | A
| Pulse Current (excl. cont.): | 1.72 | A
| Source Ilim (during pulses): | 0.8 | A (Set high for no limit)
| Source Ilim (betw. pulses): | 0.8 | A (Set high for no limit)
| Simulation time: | 3 | periods
| # Time intervals: | 2000 | Integer = rows in worksheet
| Time step | 6.924e-06 | sec
| Quadratic A1 | 0.30005 |  |  |  |  | Source Current-Limiting Active? |  |  | YES |  | Efficiency: | 96.17%
| Steady-State Vc | 3.6286 | V, at leading edge of pulse
[5 empty] | ESR in Ohms: | 0.15
[5 empty] | Pulse width, s: | 0.000577
[5 empty] | Pulse Period, s: | 0.004616
[5 empty] | Last Vc(init) | 3.6113
N | Time | Mark/ Space | Req'd Load Current | Vcap (initial) | Vout (initial) | iB,Limit | vo, no limiting | vo,actual, limited to 0V | iB,no limiting | iB,limit_flag | iB, actual | ic,max | ic,required | ic,limit_flag | ic, actual | iL, actual | vo,now | pL | Vcap(final) | Vout(final) | Battery Loss W | Supercap Loss, W | Supercap dv/V
0 | 0 | 0 | 0.28 | 3.6113 | 3.7 | 0.8 | 3.6346 | 3.6346 | 0.43575 | 0 | 0.43575 | 24.0752 | -0.15575 | 0 | -0.15575 | 0.28 | 3.6346 | 1.0177 | 3.6113 | 3.6347 | 0.028482 | 0.0036388 | -0.0003982%
1 | 6.924e-06 | 1 | 2 | 3.6113 | 3.6347 | 0.8 | 3.5056 | 3.5056 | 1.2957 | 1 | 0.8 | 24.0753 | 1.2 | 0 | 1.2 | 2 | 3.4313 | 6.8626 | 3.6112 | 3.4312 | 0.096 | 0.216 | 0.003068%
2 | 1.3848e-05 | 1 | 2 | 3.6112 | 3.4312 | 0.8 | 3.5056 | 3.5056 | 1.2961 | 1 | 0.8 | 24.0745 | 1.2 | 0 | 1.2 | 2 | 3.4312 | 6.8624 | 3.6111 | 3.4311 | 0.096 | 0.216 | 0.003068%
3 | 2.0772e-05 | 1 | 2 | 3.6111 | 3.4311 | 0.8 | 3.5055 | 3.5055 | 1.2964 | 1 | 0.8 | 24.0738 | 1.2 | 0 | 1.2 | 2 | 3.4311 | 6.8621 | 3.611 | 3.431 | 0.096 | 0.216 | 0.003068%
4 | 2.7696e-05 | 1 | 2 | 3.611 | 3.431 | 0.8 | 3.5055 | 3.5055 | 1.2968 | 1 | 0.8 | 24.073 | 1.2 | 0 | 1.2 | 2 | 3.431 | 6.8619 | 3.6108 | 3.4308 | 0.096 | 0.216 | 0.003068%
5 | 3.462e-05 | 1 | 2 | 3.6108 | 3.4308 | 0.8 | 3.5054 | 3.5054 | 1.2972 | 1 | 0.8 | 24.0723 | 1.2 | 0 | 1.2 | 2 | 3.4308 | 6.8617 | 3.6107 | 3.4307 | 0.096 | 0.216 | 0.003068%
6 | 4.1544e-05 | 1 | 2 | 3.6107 | 3.4307 | 0.8 | 3.5054 | 3.5054 | 1.2976 | 1 | 0.8 | 24.0716 | 1.2 | 0 | 1.2 | 2 | 3.4307 | 6.8615 | 3.6106 | 3.4306 | 0.096 | 0.216 | 0.003068%
7 | 4.8468e-05 | 1 | 2 | 3.6106 | 3.4306 | 0.8 | 3.5053 | 3.5053 | 1.2979 | 1 | 0.8 | 24.0708 | 1.2 | 0 | 1.2 | 2 | 3.4306 | 6.8612 | 3.6105 | 3.4305 | 0.096 | 0.216 | 0.003068%
8 | 5.5392e-05 | 1 | 2 | 3.6105 | 3.4305 | 0.8 | 3.5053 | 3.5053 | 1.2983 | 1 | 0.8 | 24.0701 | 1.2 | 0 | 1.2 | 2 | 3.4305 | 6.861 | 3.6104 | 3.4304 | 0.096 | 0.216 | 0.003068%
9 | 6.2316e-05 | 1 | 2 | 3.6104 | 3.4304 | 0.8 | 3.5052 | 3.5052 | 1.2987 | 1 | 0.8 | 24.0693 | 1.2 | 0 | 1.2 | 2 | 3.4304 | 6.8608 | 3.6103 | 3.4303 | 0.096 | 0.216 | 0.003068%
10 | 6.924e-05 | 1 | 2 | 3.6103 | 3.4303 | 0.8 | 3.5051 | 3.5051 | 1.299 | 1 | 0.8 | 24.0686 | 1.2 | 0 | 1.2 | 2 | 3.4303 | 6.8606 | 3.6102 | 3.4302 | 0.096 | 0.216 | 0.003069%
11 | 7.6164e-05 | 1 | 2 | 3.6102 | 3.4302 | 0.8 | 3.5051 | 3.5051 | 1.2994 | 1 | 0.8 | 24.0679 | 1.2 | 0 | 1.2 | 2 | 3.4302 | 6.8604 | 3.6101 | 3.4301 | 0.096 | 0.216 | 0.003069%
12 | 8.3088e-05 | 1 | 2 | 3.6101 | 3.4301 | 0.8 | 3.505 | 3.505 | 1.2998 | 1 | 0.8 | 24.0671 | 1.2 | 0 | 1.2 | 2 | 3.4301 | 6.8601 | 3.61 | 3.43 | 0.096 | 0.216 | 0.003069%
13 | 9.0012e-05 | 1 | 2 | 3.61 | 3.43 | 0.8 | 3.505 | 3.505 | 1.3001 | 1 | 0.8 | 24.0664 | 1.2 | 0 | 1.2 | 2 | 3.43 | 6.8599 | 3.6098 | 3.4298 | 0.096 | 0.216 | 0.003069%
14 | 9.6936e-05 | 1 | 2 | 3.6098 | 3.4298 | 0.8 | 3.5049 | 3.5049 | 1.3005 | 1 | 0.8 | 24.0657 | 1.2 | 0 | 1.2 | 2 | 3.4298 | 6.8597 | 3.6097 | 3.4297 | 0.096 | 0.216 | 0.003069%
15 | 0.00010386 | 1 | 2 | 3.6097 | 3.4297 | 0.8 | 3.5049 | 3.5049 | 1.3009 | 1 | 0.8 | 24.0649 | 1.2 | 0 | 1.2 | 2 | 3.4297 | 6.8595 | 3.6096 | 3.4296 | 0.096 | 0.216 | 0.003069%
16 | 0.00011078 | 1 | 2 | 3.6096 | 3.4296 | 0.8 | 3.5048 | 3.5048 | 1.3012 | 1 | 0.8 | 24.0642 | 1.2 | 0 | 1.2 | 2 | 3.4296 | 6.8593 | 3.6095 | 3.4295 | 0.096 | 0.216 | 0.003069%
17 | 0.00011771 | 1 | 2 | 3.6095 | 3.4295 | 0.8 | 3.5048 | 3.5048 | 1.3016 | 1 | 0.8 | 24.0634 | 1.2 | 0 | 1.2 | 2 | 3.4295 | 6.859 | 3.6094 | 3.4294 | 0.096 | 0.216 | 0.003069%
18 | 0.00012463 | 1 | 2 | 3.6094 | 3.4294 | 0.8 | 3.5047 | 3.5047 | 1.302 | 1 | 0.8 | 24.0627 | 1.2 | 0 | 1.2 | 2 | 3.4294 | 6.8588 | 3.6093 | 3.4293 | 0.096 | 0.216 | 0.003069%
19 | 0.00013156 | 1 | 2 | 3.6093 | 3.4293 | 0.8 | 3.5046 | 3.5046 | 1.3024 | 1 | 0.8 | 24.062 | 1.2 | 0 | 1.2 | 2 | 3.4293 | 6.8586 | 3.6092 | 3.4292 | 0.096 | 0.216 | 0.003069%
20 | 0.00013848 | 1 | 2 | 3.6092 | 3.4292 | 0.8 | 3.5046 | 3.5046 | 1.3027 | 1 | 0.8 | 24.0612 | 1.2 | 0 | 1.2 | 2 | 3.4292 | 6.8584 | 3.6091 | 3.4291 | 0.096 | 0.216 | 0.00307%
21 | 0.0001454 | 1 | 2 | 3.6091 | 3.4291 | 0.8 | 3.5045 | 3.5045 | 1.3031 | 1 | 0.8 | 24.0605 | 1.2 | 0 | 1.2 | 2 | 3.4291 | 6.8581 | 3.609 | 3.429 | 0.096 | 0.216 | 0.00307%
22 | 0.00015233 | 1 | 2 | 3.609 | 3.429 | 0.8 | 3.5045 | 3.5045 | 1.3035 | 1 | 0.8 | 24.0597 | 1.2 | 0 | 1.2 | 2 | 3.429 | 6.8579 | 3.6089 | 3.4289 | 0.096 | 0.216 | 0.00307%
23 | 0.00015925 | 1 | 2 | 3.6089 | 3.4289 | 0.8 | 3.5044 | 3.5044 | 1.3038 | 1 | 0.8 | 24.059 | 1.2 | 0 | 1.2 | 2 | 3.4289 | 6.8577 | 3.6087 | 3.4287 | 0.096 | 0.216 | 0.00307%
24 | 0.00016618 | 1 | 2 | 3.6087 | 3.4287 | 0.8 | 3.5044 | 3.5044 | 1.3042 | 1 | 0.8 | 24.0583 | 1.2 | 0 | 1.2 | 2 | 3.4287 | 6.8575 | 3.6086 | 3.4286 | 0.096 | 0.216 | 0.00307%
25 | 0.0001731 | 1 | 2 | 3.6086 | 3.4286 | 0.8 | 3.5043 | 3.5043 | 1.3046 | 1 | 0.8 | 24.0575 | 1.2 | 0 | 1.2 | 2 | 3.4286 | 6.8573 | 3.6085 | 3.4285 | 0.096 | 0.216 | 0.00307%
26 | 0.00018002 | 1 | 2 | 3.6085 | 3.4285 | 0.8 | 3.5043 | 3.5043 | 1.3049 | 1 | 0.8 | 24.0568 | 1.2 | 0 | 1.2 | 2 | 3.4285 | 6.857 | 3.6084 | 3.4284 | 0.096 | 0.216 | 0.00307%
27 | 0.00018695 | 1 | 2 | 3.6084 | 3.4284 | 0.8 | 3.5042 | 3.5042 | 1.3053 | 1 | 0.8 | 24.0561 | 1.2 | 0 | 1.2 | 2 | 3.4284 | 6.8568 | 3.6083 | 3.4283 | 0.096 | 0.216 | 0.00307%
28 | 0.00019387 | 1 | 2 | 3.6083 | 3.4283 | 0.8 | 3.5041 | 3.5041 | 1.3057 | 1 | 0.8 | 24.0553 | 1.2 | 0 | 1.2 | 2 | 3.4283 | 6.8566 | 3.6082 | 3.4282 | 0.096 | 0.216 | 0.00307%
29 | 0.0002008 | 1 | 2 | 3.6082 | 3.4282 | 0.8 | 3.5041 | 3.5041 | 1.306 | 1 | 0.8 | 24.0546 | 1.2 | 0 | 1.2 | 2 | 3.4282 | 6.8564 | 3.6081 | 3.4281 | 0.096 | 0.216 | 0.00307%
30 | 0.00020772 | 1 | 2 | 3.6081 | 3.4281 | 0.8 | 3.504 | 3.504 | 1.3064 | 1 | 0.8 | 24.0538 | 1.2 | 0 | 1.2 | 2 | 3.4281 | 6.8562 | 3.608 | 3.428 | 0.096 | 0.216 | 0.00307%
31 | 0.00021464 | 1 | 2 | 3.608 | 3.428 | 0.8 | 3.504 | 3.504 | 1.3068 | 1 | 0.8 | 24.0531 | 1.2 | 0 | 1.2 | 2 | 3.428 | 6.8559 | 3.6079 | 3.4279 | 0.096 | 0.216 | 0.003071%
32 | 0.00022157 | 1 | 2 | 3.6079 | 3.4279 | 0.8 | 3.5039 | 3.5039 | 1.3072 | 1 | 0.8 | 24.0524 | 1.2 | 0 | 1.2 | 2 | 3.4279 | 6.8557 | 3.6077 | 3.4277 | 0.096 | 0.216 | 0.003071%
33 | 0.00022849 | 1 | 2 | 3.6077 | 3.4277 | 0.8 | 3.5039 | 3.5039 | 1.3075 | 1 | 0.8 | 24.0516 | 1.2 | 0 | 1.2 | 2 | 3.4277 | 6.8555 | 3.6076 | 3.4276 | 0.096 | 0.216 | 0.003071%
34 | 0.00023542 | 1 | 2 | 3.6076 | 3.4276 | 0.8 | 3.5038 | 3.5038 | 1.3079 | 1 | 0.8 | 24.0509 | 1.2 | 0 | 1.2 | 2 | 3.4276 | 6.8553 | 3.6075 | 3.4275 | 0.096 | 0.216 | 0.003071%
35 | 0.00024234 | 1 | 2 | 3.6075 | 3.4275 | 0.8 | 3.5038 | 3.5038 | 1.3083 | 1 | 0.8 | 24.0501 | 1.2 | 0 | 1.2 | 2 | 3.4275 | 6.855 | 3.6074 | 3.4274 | 0.096 | 0.216 | 0.003071%
36 | 0.00024926 | 1 | 2 | 3.6074 | 3.4274 | 0.8 | 3.5037 | 3.5037 | 1.3086 | 1 | 0.8 | 24.0494 | 1.2 | 0 | 1.2 | 2 | 3.4274 | 6.8548 | 3.6073 | 3.4273 | 0.096 | 0.216 | 0.003071%
37 | 0.00025619 | 1 | 2 | 3.6073 | 3.4273 | 0.8 | 3.5037 | 3.5037 | 1.309 | 1 | 0.8 | 24.0487 | 1.2 | 0 | 1.2 | 2 | 3.4273 | 6.8546 | 3.6072 | 3.4272 | 0.096 | 0.216 | 0.003071%
38 | 0.00026311 | 1 | 2 | 3.6072 | 3.4272 | 0.8 | 3.5036 | 3.5036 | 1.3094 | 1 | 0.8 | 24.0479 | 1.2 | 0 | 1.2 | 2 | 3.4272 | 6.8544 | 3.6071 | 3.4271 | 0.096 | 0.216 | 0.003071%
39 | 0.00027004 | 1 | 2 | 3.6071 | 3.4271 | 0.8 | 3.5035 | 3.5035 | 1.3097 | 1 | 0.8 | 24.0472 | 1.2 | 0 | 1.2 | 2 | 3.4271 | 6.8542 | 3.607 | 3.427 | 0.096 | 0.216 | 0.003071%
40 | 0.00027696 | 1 | 2 | 3.607 | 3.427 | 0.8 | 3.5035 | 3.5035 | 1.3101 | 1 | 0.8 | 24.0465 | 1.2 | 0 | 1.2 | 2 | 3.427 | 6.8539 | 3.6069 | 3.4269 | 0.096 | 0.216 | 0.003071%
41 | 0.00028388 | 1 | 2 | 3.6069 | 3.4269 | 0.8 | 3.5034 | 3.5034 | 1.3105 | 1 | 0.8 | 24.0457 | 1.2 | 0 | 1.2 | 2 | 3.4269 | 6.8537 | 3.6067 | 3.4267 | 0.096 | 0.216 | 0.003071%
42 | 0.00029081 | 1 | 2 | 3.6067 | 3.4267 | 0.8 | 3.5034 | 3.5034 | 1.3108 | 1 | 0.8 | 24.045 | 1.2 | 0 | 1.2 | 2 | 3.4267 | 6.8535 | 3.6066 | 3.4266 | 0.096 | 0.216 | 0.003072%
43 | 0.00029773 | 1 | 2 | 3.6066 | 3.4266 | 0.8 | 3.5033 | 3.5033 | 1.3112 | 1 | 0.8 | 24.0442 | 1.2 | 0 | 1.2 | 2 | 3.4266 | 6.8533 | 3.6065 | 3.4265 | 0.096 | 0.216 | 0.003072%
44 | 0.00030466 | 1 | 2 | 3.6065 | 3.4265 | 0.8 | 3.5033 | 3.5033 | 1.3116 | 1 | 0.8 | 24.0435 | 1.2 | 0 | 1.2 | 2 | 3.4265 | 6.853 | 3.6064 | 3.4264 | 0.096 | 0.216 | 0.003072%
45 | 0.00031158 | 1 | 2 | 3.6064 | 3.4264 | 0.8 | 3.5032 | 3.5032 | 1.312 | 1 | 0.8 | 24.0428 | 1.2 | 0 | 1.2 | 2 | 3.4264 | 6.8528 | 3.6063 | 3.4263 | 0.096 | 0.216 | 0.003072%
46 | 0.0003185 | 1 | 2 | 3.6063 | 3.4263 | 0.8 | 3.5032 | 3.5032 | 1.3123 | 1 | 0.8 | 24.042 | 1.2 | 0 | 1.2 | 2 | 3.4263 | 6.8526 | 3.6062 | 3.4262 | 0.096 | 0.216 | 0.003072%
47 | 0.00032543 | 1 | 2 | 3.6062 | 3.4262 | 0.8 | 3.5031 | 3.5031 | 1.3127 | 1 | 0.8 | 24.0413 | 1.2 | 0 | 1.2 | 2 | 3.4262 | 6.8524 | 3.6061 | 3.4261 | 0.096 | 0.216 | 0.003072%
48 | 0.00033235 | 1 | 2 | 3.6061 | 3.4261 | 0.8 | 3.503 | 3.503 | 1.3131 | 1 | 0.8 | 24.0405 | 1.2 | 0 | 1.2 | 2 | 3.4261 | 6.8522 | 3.606 | 3.426 | 0.096 | 0.216 | 0.003072%
49 | 0.00033928 | 1 | 2 | 3.606 | 3.426 | 0.8 | 3.503 | 3.503 | 1.3134 | 1 | 0.8 | 24.0398 | 1.2 | 0 | 1.2 | 2 | 3.426 | 6.8519 | 3.6059 | 3.4259 | 0.096 | 0.216 | 0.003072%
50 | 0.0003462 | 1 | 2 | 3.6059 | 3.4259 | 0.8 | 3.5029 | 3.5029 | 1.3138 | 1 | 0.8 | 24.0391 | 1.2 | 0 | 1.2 | 2 | 3.4259 | 6.8517 | 3.6057 | 3.4257 | 0.096 | 0.216 | 0.003072%
51 | 0.00035312 | 1 | 2 | 3.6057 | 3.4257 | 0.8 | 3.5029 | 3.5029 | 1.3142 | 1 | 0.8 | 24.0383 | 1.2 | 0 | 1.2 | 2 | 3.4257 | 6.8515 | 3.6056 | 3.4256 | 0.096 | 0.216 | 0.003072%
52 | 0.00036005 | 1 | 2 | 3.6056 | 3.4256 | 0.8 | 3.5028 | 3.5028 | 1.3145 | 1 | 0.8 | 24.0376 | 1.2 | 0 | 1.2 | 2 | 3.4256 | 6.8513 | 3.6055 | 3.4255 | 0.096 | 0.216 | 0.003073%
53 | 0.00036697 | 1 | 2 | 3.6055 | 3.4255 | 0.8 | 3.5028 | 3.5028 | 1.3149 | 1 | 0.8 | 24.0369 | 1.2 | 0 | 1.2 | 2 | 3.4255 | 6.8511 | 3.6054 | 3.4254 | 0.096 | 0.216 | 0.003073%
54 | 0.0003739 | 1 | 2 | 3.6054 | 3.4254 | 0.8 | 3.5027 | 3.5027 | 1.3153 | 1 | 0.8 | 24.0361 | 1.2 | 0 | 1.2 | 2 | 3.4254 | 6.8508 | 3.6053 | 3.4253 | 0.096 | 0.216 | 0.003073%
55 | 0.00038082 | 1 | 2 | 3.6053 | 3.4253 | 0.8 | 3.5027 | 3.5027 | 1.3156 | 1 | 0.8 | 24.0354 | 1.2 | 0 | 1.2 | 2 | 3.4253 | 6.8506 | 3.6052 | 3.4252 | 0.096 | 0.216 | 0.003073%
56 | 0.00038774 | 1 | 2 | 3.6052 | 3.4252 | 0.8 | 3.5026 | 3.5026 | 1.316 | 1 | 0.8 | 24.0346 | 1.2 | 0 | 1.2 | 2 | 3.4252 | 6.8504 | 3.6051 | 3.4251 | 0.096 | 0.216 | 0.003073%
57 | 0.00039467 | 1 | 2 | 3.6051 | 3.4251 | 0.8 | 3.5025 | 3.5025 | 1.3164 | 1 | 0.8 | 24.0339 | 1.2 | 0 | 1.2 | 2 | 3.4251 | 6.8502 | 3.605 | 3.425 | 0.096 | 0.216 | 0.003073%
58 | 0.00040159 | 1 | 2 | 3.605 | 3.425 | 0.8 | 3.5025 | 3.5025 | 1.3168 | 1 | 0.8 | 24.0332 | 1.2 | 0 | 1.2 | 2 | 3.425 | 6.8499 | 3.6049 | 3.4249 | 0.096 | 0.216 | 0.003073%
59 | 0.00040852 | 1 | 2 | 3.6049 | 3.4249 | 0.8 | 3.5024 | 3.5024 | 1.3171 | 1 | 0.8 | 24.0324 | 1.2 | 0 | 1.2 | 2 | 3.4249 | 6.8497 | 3.6048 | 3.4248 | 0.096 | 0.216 | 0.003073%
60 | 0.00041544 | 1 | 2 | 3.6048 | 3.4248 | 0.8 | 3.5024 | 3.5024 | 1.3175 | 1 | 0.8 | 24.0317 | 1.2 | 0 | 1.2 | 2 | 3.4248 | 6.8495 | 3.6046 | 3.4246 | 0.096 | 0.216 | 0.003073%
61 | 0.00042236 | 1 | 2 | 3.6046 | 3.4246 | 0.8 | 3.5023 | 3.5023 | 1.3179 | 1 | 0.8 | 24.0309 | 1.2 | 0 | 1.2 | 2 | 3.4246 | 6.8493 | 3.6045 | 3.4245 | 0.096 | 0.216 | 0.003073%
62 | 0.00042929 | 1 | 2 | 3.6045 | 3.4245 | 0.8 | 3.5023 | 3.5023 | 1.3182 | 1 | 0.8 | 24.0302 | 1.2 | 0 | 1.2 | 2 | 3.4245 | 6.8491 | 3.6044 | 3.4244 | 0.096 | 0.216 | 0.003073%
63 | 0.00043621 | 1 | 2 | 3.6044 | 3.4244 | 0.8 | 3.5022 | 3.5022 | 1.3186 | 1 | 0.8 | 24.0295 | 1.2 | 0 | 1.2 | 2 | 3.4244 | 6.8488 | 3.6043 | 3.4243 | 0.096 | 0.216 | 0.003074%
64 | 0.00044314 | 1 | 2 | 3.6043 | 3.4243 | 0.8 | 3.5022 | 3.5022 | 1.319 | 1 | 0.8 | 24.0287 | 1.2 | 0 | 1.2 | 2 | 3.4243 | 6.8486 | 3.6042 | 3.4242 | 0.096 | 0.216 | 0.003074%
65 | 0.00045006 | 1 | 2 | 3.6042 | 3.4242 | 0.8 | 3.5021 | 3.5021 | 1.3193 | 1 | 0.8 | 24.028 | 1.2 | 0 | 1.2 | 2 | 3.4242 | 6.8484 | 3.6041 | 3.4241 | 0.096 | 0.216 | 0.003074%
66 | 0.00045698 | 1 | 2 | 3.6041 | 3.4241 | 0.8 | 3.502 | 3.502 | 1.3197 | 1 | 0.8 | 24.0273 | 1.2 | 0 | 1.2 | 2 | 3.4241 | 6.8482 | 3.604 | 3.424 | 0.096 | 0.216 | 0.003074%
67 | 0.00046391 | 1 | 2 | 3.604 | 3.424 | 0.8 | 3.502 | 3.502 | 1.3201 | 1 | 0.8 | 24.0265 | 1.2 | 0 | 1.2 | 2 | 3.424 | 6.848 | 3.6039 | 3.4239 | 0.096 | 0.216 | 0.003074%
68 | 0.00047083 | 1 | 2 | 3.6039 | 3.4239 | 0.8 | 3.5019 | 3.5019 | 1.3204 | 1 | 0.8 | 24.0258 | 1.2 | 0 | 1.2 | 2 | 3.4239 | 6.8477 | 3.6038 | 3.4238 | 0.096 | 0.216 | 0.003074%
69 | 0.00047776 | 1 | 2 | 3.6038 | 3.4238 | 0.8 | 3.5019 | 3.5019 | 1.3208 | 1 | 0.8 | 24.025 | 1.2 | 0 | 1.2 | 2 | 3.4238 | 6.8475 | 3.6036 | 3.4236 | 0.096 | 0.216 | 0.003074%
70 | 0.00048468 | 1 | 2 | 3.6036 | 3.4236 | 0.8 | 3.5018 | 3.5018 | 1.3212 | 1 | 0.8 | 24.0243 | 1.2 | 0 | 1.2 | 2 | 3.4236 | 6.8473 | 3.6035 | 3.4235 | 0.096 | 0.216 | 0.003074%
71 | 0.0004916 | 1 | 2 | 3.6035 | 3.4235 | 0.8 | 3.5018 | 3.5018 | 1.3216 | 1 | 0.8 | 24.0236 | 1.2 | 0 | 1.2 | 2 | 3.4235 | 6.8471 | 3.6034 | 3.4234 | 0.096 | 0.216 | 0.003074%
72 | 0.00049853 | 1 | 2 | 3.6034 | 3.4234 | 0.8 | 3.5017 | 3.5017 | 1.3219 | 1 | 0.8 | 24.0228 | 1.2 | 0 | 1.2 | 2 | 3.4234 | 6.8468 | 3.6033 | 3.4233 | 0.096 | 0.216 | 0.003074%
73 | 0.00050545 | 1 | 2 | 3.6033 | 3.4233 | 0.8 | 3.5017 | 3.5017 | 1.3223 | 1 | 0.8 | 24.0221 | 1.2 | 0 | 1.2 | 2 | 3.4233 | 6.8466 | 3.6032 | 3.4232 | 0.096 | 0.216 | 0.003075%
74 | 0.00051238 | 1 | 2 | 3.6032 | 3.4232 | 0.8 | 3.5016 | 3.5016 | 1.3227 | 1 | 0.8 | 24.0213 | 1.2 | 0 | 1.2 | 2 | 3.4232 | 6.8464 | 3.6031 | 3.4231 | 0.096 | 0.216 | 0.003075%
75 | 0.0005193 | 1 | 2 | 3.6031 | 3.4231 | 0.8 | 3.5015 | 3.5015 | 1.323 | 1 | 0.8 | 24.0206 | 1.2 | 0 | 1.2 | 2 | 3.4231 | 6.8462 | 3.603 | 3.423 | 0.096 | 0.216 | 0.003075%
76 | 0.00052622 | 1 | 2 | 3.603 | 3.423 | 0.8 | 3.5015 | 3.5015 | 1.3234 | 1 | 0.8 | 24.0199 | 1.2 | 0 | 1.2 | 2 | 3.423 | 6.846 | 3.6029 | 3.4229 | 0.096 | 0.216 | 0.003075%
77 | 0.00053315 | 1 | 2 | 3.6029 | 3.4229 | 0.8 | 3.5014 | 3.5014 | 1.3238 | 1 | 0.8 | 24.0191 | 1.2 | 0 | 1.2 | 2 | 3.4229 | 6.8457 | 3.6028 | 3.4228 | 0.096 | 0.216 | 0.003075%
78 | 0.00054007 | 1 | 2 | 3.6028 | 3.4228 | 0.8 | 3.5014 | 3.5014 | 1.3241 | 1 | 0.8 | 24.0184 | 1.2 | 0 | 1.2 | 2 | 3.4228 | 6.8455 | 3.6026 | 3.4226 | 0.096 | 0.216 | 0.003075%
79 | 0.000547 | 1 | 2 | 3.6026 | 3.4226 | 0.8 | 3.5013 | 3.5013 | 1.3245 | 1 | 0.8 | 24.0176 | 1.2 | 0 | 1.2 | 2 | 3.4226 | 6.8453 | 3.6025 | 3.4225 | 0.096 | 0.216 | 0.003075%
80 | 0.00055392 | 1 | 2 | 3.6025 | 3.4225 | 0.8 | 3.5013 | 3.5013 | 1.3249 | 1 | 0.8 | 24.0169 | 1.2 | 0 | 1.2 | 2 | 3.4225 | 6.8451 | 3.6024 | 3.4224 | 0.096 | 0.216 | 0.003075%
81 | 0.00056084 | 1 | 2 | 3.6024 | 3.4224 | 0.8 | 3.5012 | 3.5012 | 1.3252 | 1 | 0.8 | 24.0162 | 1.2 | 0 | 1.2 | 2 | 3.4224 | 6.8449 | 3.6023 | 3.4223 | 0.096 | 0.216 | 0.003075%
82 | 0.00056777 | 1 | 2 | 3.6023 | 3.4223 | 0.8 | 3.5012 | 3.5012 | 1.3256 | 1 | 0.8 | 24.0154 | 1.2 | 0 | 1.2 | 2 | 3.4223 | 6.8446 | 3.6022 | 3.4222 | 0.096 | 0.216 | 0.003075%
83 | 0.00057469 | 1 | 2 | 3.6022 | 3.4222 | 0.8 | 3.5011 | 3.5011 | 1.326 | 1 | 0.8 | 24.0147 | 1.2 | 0 | 1.2 | 2 | 3.4222 | 6.8444 | 3.6021 | 3.4221 | 0.096 | 0.216 | 0.003075%
84 | 0.00058162 | 0 | 0.28 | 3.6021 | 3.4221 | 0.8 | 3.63 | 3.63 | 0.46635 | 0 | 0.46635 | 24.014 | -0.18635 | 0 | -0.18635 | 0.28 | 3.63 | 1.0164 | 3.6021 | 3.6301 | 0.032623 | 0.0052092 | -0.0004776%
85 | 0.00058854 | 0 | 0.28 | 3.6021 | 3.6301 | 0.8 | 3.6301 | 3.6301 | 0.4663 | 0 | 0.4663 | 24.0141 | -0.1863 | 0 | -0.1863 | 0.28 | 3.6301 | 1.0164 | 3.6021 | 3.6301 | 0.032615 | 0.005206 | -0.0004775%
86 | 0.00059546 | 0 | 0.28 | 3.6021 | 3.6301 | 0.8 | 3.6301 | 3.6301 | 0.46624 | 0 | 0.46624 | 24.0142 | -0.18624 | 0 | -0.18624 | 0.28 | 3.6301 | 1.0164 | 3.6021 | 3.6301 | 0.032607 | 0.0052028 | -0.0004773%
87 | 0.00060239 | 0 | 0.28 | 3.6021 | 3.6301 | 0.8 | 3.6301 | 3.6301 | 0.46618 | 0 | 0.46618 | 24.0143 | -0.18618 | 0 | -0.18618 | 0.28 | 3.6301 | 1.0164 | 3.6022 | 3.6301 | 0.032599 | 0.0051996 | -0.0004772%
88 | 0.00060931 | 0 | 0.28 | 3.6022 | 3.6301 | 0.8 | 3.6301 | 3.6301 | 0.46613 | 0 | 0.46613 | 24.0144 | -0.18613 | 0 | -0.18613 | 0.28 | 3.6301 | 1.0164 | 3.6022 | 3.6301 | 0.032591 | 0.0051964 | -0.000477%
89 | 0.00061624 | 0 | 0.28 | 3.6022 | 3.6301 | 0.8 | 3.6301 | 3.6301 | 0.46607 | 0 | 0.46607 | 24.0145 | -0.18607 | 0 | -0.18607 | 0.28 | 3.6301 | 1.0164 | 3.6022 | 3.6301 | 0.032583 | 0.0051932 | -0.0004769%
90 | 0.00062316 | 0 | 0.28 | 3.6022 | 3.6301 | 0.8 | 3.6301 | 3.6301 | 0.46601 | 0 | 0.46601 | 24.0146 | -0.18601 | 0 | -0.18601 | 0.28 | 3.6301 | 1.0164 | 3.6022 | 3.6301 | 0.032575 | 0.00519 | -0.0004767%
91 | 0.00063008 | 0 | 0.28 | 3.6022 | 3.6301 | 0.8 | 3.6301 | 3.6301 | 0.46595 | 0 | 0.46595 | 24.0148 | -0.18595 | 0 | -0.18595 | 0.28 | 3.6301 | 1.0164 | 3.6022 | 3.6301 | 0.032567 | 0.0051868 | -0.0004766%
92 | 0.00063701 | 0 | 0.28 | 3.6022 | 3.6301 | 0.8 | 3.6301 | 3.6301 | 0.4659 | 0 | 0.4659 | 24.0149 | -0.1859 | 0 | -0.1859 | 0.28 | 3.6301 | 1.0164 | 3.6022 | 3.6301 | 0.032559 | 0.0051836 | -0.0004764%
93 | 0.00064393 | 0 | 0.28 | 3.6022 | 3.6301 | 0.8 | 3.6301 | 3.6301 | 0.46584 | 0 | 0.46584 | 24.015 | -0.18584 | 0 | -0.18584 | 0.28 | 3.6301 | 1.0164 | 3.6023 | 3.6301 | 0.032551 | 0.0051804 | -0.0004763%
94 | 0.00065086 | 0 | 0.28 | 3.6023 | 3.6301 | 0.8 | 3.6301 | 3.6301 | 0.46578 | 0 | 0.46578 | 24.0151 | -0.18578 | 0 | -0.18578 | 0.28 | 3.6301 | 1.0164 | 3.6023 | 3.6301 | 0.032543 | 0.0051773 | -0.0004761%
95 | 0.00065778 | 0 | 0.28 | 3.6023 | 3.6301 | 0.8 | 3.6301 | 3.6301 | 0.46573 | 0 | 0.46573 | 24.0152 | -0.18573 | 0 | -0.18573 | 0.28 | 3.6301 | 1.0164 | 3.6023 | 3.6302 | 0.032535 | 0.0051741 | -0.000476%
96 | 0.0006647 | 0 | 0.28 | 3.6023 | 3.6302 | 0.8 | 3.6301 | 3.6301 | 0.46567 | 0 | 0.46567 | 24.0153 | -0.18567 | 0 | -0.18567 | 0.28 | 3.6301 | 1.0164 | 3.6023 | 3.6302 | 0.032527 | 0.0051709 | -0.0004758%
97 | 0.00067163 | 0 | 0.28 | 3.6023 | 3.6302 | 0.8 | 3.6302 | 3.6302 | 0.46561 | 0 | 0.46561 | 24.0154 | -0.18561 | 0 | -0.18561 | 0.28 | 3.6302 | 1.0164 | 3.6023 | 3.6302 | 0.032519 | 0.0051677 | -0.0004757%
98 | 0.00067855 | 0 | 0.28 | 3.6023 | 3.6302 | 0.8 | 3.6302 | 3.6302 | 0.46555 | 0 | 0.46555 | 24.0156 | -0.18555 | 0 | -0.18555 | 0.28 | 3.6302 | 1.0164 | 3.6024 | 3.6302 | 0.032511 | 0.0051645 | -0.0004755%
99 | 0.00068548 | 0 | 0.28 | 3.6024 | 3.6302 | 0.8 | 3.6302 | 3.6302 | 0.4655 | 0 | 0.4655 | 24.0157 | -0.1855 | 0 | -0.1855 | 0.28 | 3.6302 | 1.0164 | 3.6024 | 3.6302 | 0.032503 | 0.0051613 | -0.0004754%
100 | 0.0006924 | 0 | 0.28 | 3.6024 | 3.6302 | 0.8 | 3.6302 | 3.6302 | 0.46544 | 0 | 0.46544 | 24.0158 | -0.18544 | 0 | -0.18544 | 0.28 | 3.6302 | 1.0165 | 3.6024 | 3.6302 | 0.032495 | 0.0051582 | -0.0004752%
101 | 0.00069932 | 0 | 0.28 | 3.6024 | 3.6302 | 0.8 | 3.6302 | 3.6302 | 0.46538 | 0 | 0.46538 | 24.0159 | -0.18538 | 0 | -0.18538 | 0.28 | 3.6302 | 1.0165 | 3.6024 | 3.6302 | 0.032487 | 0.005155 | -0.0004751%
102 | 0.00070625 | 0 | 0.28 | 3.6024 | 3.6302 | 0.8 | 3.6302 | 3.6302 | 0.46533 | 0 | 0.46533 | 24.016 | -0.18533 | 0 | -0.18533 | 0.28 | 3.6302 | 1.0165 | 3.6024 | 3.6302 | 0.032479 | 0.0051518 | -0.0004749%
103 | 0.00071317 | 0 | 0.28 | 3.6024 | 3.6302 | 0.8 | 3.6302 | 3.6302 | 0.46527 | 0 | 0.46527 | 24.0161 | -0.18527 | 0 | -0.18527 | 0.28 | 3.6302 | 1.0165 | 3.6024 | 3.6302 | 0.032471 | 0.0051487 | -0.0004748%
104 | 0.0007201 | 0 | 0.28 | 3.6024 | 3.6302 | 0.8 | 3.6302 | 3.6302 | 0.46521 | 0 | 0.46521 | 24.0162 | -0.18521 | 0 | -0.18521 | 0.28 | 3.6302 | 1.0165 | 3.6025 | 3.6302 | 0.032463 | 0.0051455 | -0.0004746%
105 | 0.00072702 | 0 | 0.28 | 3.6025 | 3.6302 | 0.8 | 3.6302 | 3.6302 | 0.46515 | 0 | 0.46515 | 24.0164 | -0.18515 | 0 | -0.18515 | 0.28 | 3.6302 | 1.0165 | 3.6025 | 3.6302 | 0.032455 | 0.0051423 | -0.0004745%
106 | 0.00073394 | 0 | 0.28 | 3.6025 | 3.6302 | 0.8 | 3.6302 | 3.6302 | 0.4651 | 0 | 0.4651 | 24.0165 | -0.1851 | 0 | -0.1851 | 0.28 | 3.6302 | 1.0165 | 3.6025 | 3.6303 | 0.032447 | 0.0051392 | -0.0004743%
107 | 0.00074087 | 0 | 0.28 | 3.6025 | 3.6303 | 0.8 | 3.6302 | 3.6302 | 0.46504 | 0 | 0.46504 | 24.0166 | -0.18504 | 0 | -0.18504 | 0.28 | 3.6302 | 1.0165 | 3.6025 | 3.6303 | 0.032439 | 0.005136 | -0.0004742%
108 | 0.00074779 | 0 | 0.28 | 3.6025 | 3.6303 | 0.8 | 3.6303 | 3.6303 | 0.46498 | 0 | 0.46498 | 24.0167 | -0.18498 | 0 | -0.18498 | 0.28 | 3.6303 | 1.0165 | 3.6025 | 3.6303 | 0.032431 | 0.0051328 | -0.000474%
109 | 0.00075472 | 0 | 0.28 | 3.6025 | 3.6303 | 0.8 | 3.6303 | 3.6303 | 0.46493 | 0 | 0.46493 | 24.0168 | -0.18493 | 0 | -0.18493 | 0.28 | 3.6303 | 1.0165 | 3.6025 | 3.6303 | 0.032423 | 0.0051297 | -0.0004739%
110 | 0.00076164 | 0 | 0.28 | 3.6025 | 3.6303 | 0.8 | 3.6303 | 3.6303 | 0.46487 | 0 | 0.46487 | 24.0169 | -0.18487 | 0 | -0.18487 | 0.28 | 3.6303 | 1.0165 | 3.6026 | 3.6303 | 0.032416 | 0.0051265 | -0.0004738%
111 | 0.00076856 | 0 | 0.28 | 3.6026 | 3.6303 | 0.8 | 3.6303 | 3.6303 | 0.46481 | 0 | 0.46481 | 24.017 | -0.18481 | 0 | -0.18481 | 0.28 | 3.6303 | 1.0165 | 3.6026 | 3.6303 | 0.032408 | 0.0051234 | -0.0004736%
112 | 0.00077549 | 0 | 0.28 | 3.6026 | 3.6303 | 0.8 | 3.6303 | 3.6303 | 0.46476 | 0 | 0.46476 | 24.0172 | -0.18476 | 0 | -0.18476 | 0.28 | 3.6303 | 1.0165 | 3.6026 | 3.6303 | 0.0324 | 0.0051202 | -0.0004735%
113 | 0.00078241 | 0 | 0.28 | 3.6026 | 3.6303 | 0.8 | 3.6303 | 3.6303 | 0.4647 | 0 | 0.4647 | 24.0173 | -0.1847 | 0 | -0.1847 | 0.28 | 3.6303 | 1.0165 | 3.6026 | 3.6303 | 0.032392 | 0.0051171 | -0.0004733%
114 | 0.00078934 | 0 | 0.28 | 3.6026 | 3.6303 | 0.8 | 3.6303 | 3.6303 | 0.46464 | 0 | 0.46464 | 24.0174 | -0.18464 | 0 | -0.18464 | 0.28 | 3.6303 | 1.0165 | 3.6026 | 3.6303 | 0.032384 | 0.0051139 | -0.0004732%
115 | 0.00079626 | 0 | 0.28 | 3.6026 | 3.6303 | 0.8 | 3.6303 | 3.6303 | 0.46459 | 0 | 0.46459 | 24.0175 | -0.18459 | 0 | -0.18459 | 0.28 | 3.6303 | 1.0165 | 3.6026 | 3.6303 | 0.032376 | 0.0051108 | -0.000473%
116 | 0.00080318 | 0 | 0.28 | 3.6026 | 3.6303 | 0.8 | 3.6303 | 3.6303 | 0.46453 | 0 | 0.46453 | 24.0176 | -0.18453 | 0 | -0.18453 | 0.28 | 3.6303 | 1.0165 | 3.6027 | 3.6303 | 0.032368 | 0.0051076 | -0.0004729%
117 | 0.00081011 | 0 | 0.28 | 3.6027 | 3.6303 | 0.8 | 3.6303 | 3.6303 | 0.46447 | 0 | 0.46447 | 24.0177 | -0.18447 | 0 | -0.18447 | 0.28 | 3.6303 | 1.0165 | 3.6027 | 3.6303 | 0.03236 | 0.0051045 | -0.0004727%
118 | 0.00081703 | 0 | 0.28 | 3.6027 | 3.6303 | 0.8 | 3.6303 | 3.6303 | 0.46441 | 0 | 0.46441 | 24.0178 | -0.18441 | 0 | -0.18441 | 0.28 | 3.6303 | 1.0165 | 3.6027 | 3.6304 | 0.032352 | 0.0051013 | -0.0004726%
119 | 0.00082396 | 0 | 0.28 | 3.6027 | 3.6304 | 0.8 | 3.6303 | 3.6303 | 0.46436 | 0 | 0.46436 | 24.018 | -0.18436 | 0 | -0.18436 | 0.28 | 3.6303 | 1.0165 | 3.6027 | 3.6304 | 0.032344 | 0.0050982 | -0.0004724%
120 | 0.00083088 | 0 | 0.28 | 3.6027 | 3.6304 | 0.8 | 3.6304 | 3.6304 | 0.4643 | 0 | 0.4643 | 24.0181 | -0.1843 | 0 | -0.1843 | 0.28 | 3.6304 | 1.0165 | 3.6027 | 3.6304 | 0.032336 | 0.0050951 | -0.0004723%
121 | 0.0008378 | 0 | 0.28 | 3.6027 | 3.6304 | 0.8 | 3.6304 | 3.6304 | 0.46424 | 0 | 0.46424 | 24.0182 | -0.18424 | 0 | -0.18424 | 0.28 | 3.6304 | 1.0165 | 3.6027 | 3.6304 | 0.032328 | 0.0050919 | -0.0004721%
122 | 0.00084473 | 0 | 0.28 | 3.6027 | 3.6304 | 0.8 | 3.6304 | 3.6304 | 0.46419 | 0 | 0.46419 | 24.0183 | -0.18419 | 0 | -0.18419 | 0.28 | 3.6304 | 1.0165 | 3.6028 | 3.6304 | 0.032321 | 0.0050888 | -0.000472%
123 | 0.00085165 | 0 | 0.28 | 3.6028 | 3.6304 | 0.8 | 3.6304 | 3.6304 | 0.46413 | 0 | 0.46413 | 24.0184 | -0.18413 | 0 | -0.18413 | 0.28 | 3.6304 | 1.0165 | 3.6028 | 3.6304 | 0.032313 | 0.0050857 | -0.0004718%
124 | 0.00085858 | 0 | 0.28 | 3.6028 | 3.6304 | 0.8 | 3.6304 | 3.6304 | 0.46407 | 0 | 0.46407 | 24.0185 | -0.18407 | 0 | -0.18407 | 0.28 | 3.6304 | 1.0165 | 3.6028 | 3.6304 | 0.032305 | 0.0050825 | -0.0004717%
125 | 0.0008655 | 0 | 0.28 | 3.6028 | 3.6304 | 0.8 | 3.6304 | 3.6304 | 0.46402 | 0 | 0.46402 | 24.0186 | -0.18402 | 0 | -0.18402 | 0.28 | 3.6304 | 1.0165 | 3.6028 | 3.6304 | 0.032297 | 0.0050794 | -0.0004715%
126 | 0.00087242 | 0 | 0.28 | 3.6028 | 3.6304 | 0.8 | 3.6304 | 3.6304 | 0.46396 | 0 | 0.46396 | 24.0187 | -0.18396 | 0 | -0.18396 | 0.28 | 3.6304 | 1.0165 | 3.6028 | 3.6304 | 0.032289 | 0.0050763 | -0.0004714%
127 | 0.00087935 | 0 | 0.28 | 3.6028 | 3.6304 | 0.8 | 3.6304 | 3.6304 | 0.4639 | 0 | 0.4639 | 24.0189 | -0.1839 | 0 | -0.1839 | 0.28 | 3.6304 | 1.0165 | 3.6028 | 3.6304 | 0.032281 | 0.0050731 | -0.0004712%
128 | 0.00088627 | 0 | 0.28 | 3.6028 | 3.6304 | 0.8 | 3.6304 | 3.6304 | 0.46385 | 0 | 0.46385 | 24.019 | -0.18385 | 0 | -0.18385 | 0.28 | 3.6304 | 1.0165 | 3.6029 | 3.6304 | 0.032273 | 0.00507 | -0.0004711%
129 | 0.0008932 | 0 | 0.28 | 3.6029 | 3.6304 | 0.8 | 3.6304 | 3.6304 | 0.46379 | 0 | 0.46379 | 24.0191 | -0.18379 | 0 | -0.18379 | 0.28 | 3.6304 | 1.0165 | 3.6029 | 3.6304 | 0.032265 | 0.0050669 | -0.0004709%
130 | 0.00090012 | 0 | 0.28 | 3.6029 | 3.6304 | 0.8 | 3.6304 | 3.6304 | 0.46374 | 0 | 0.46374 | 24.0192 | -0.18374 | 0 | -0.18374 | 0.28 | 3.6304 | 1.0165 | 3.6029 | 3.6305 | 0.032258 | 0.0050638 | -0.0004708%
131 | 0.00090704 | 0 | 0.28 | 3.6029 | 3.6305 | 0.8 | 3.6304 | 3.6304 | 0.46368 | 0 | 0.46368 | 24.0193 | -0.18368 | 0 | -0.18368 | 0.28 | 3.6304 | 1.0165 | 3.6029 | 3.6305 | 0.03225 | 0.0050607 | -0.0004707%
132 | 0.00091397 | 0 | 0.28 | 3.6029 | 3.6305 | 0.8 | 3.6305 | 3.6305 | 0.46362 | 0 | 0.46362 | 24.0194 | -0.18362 | 0 | -0.18362 | 0.28 | 3.6305 | 1.0165 | 3.6029 | 3.6305 | 0.032242 | 0.0050576 | -0.0004705%
133 | 0.00092089 | 0 | 0.28 | 3.6029 | 3.6305 | 0.8 | 3.6305 | 3.6305 | 0.46357 | 0 | 0.46357 | 24.0195 | -0.18357 | 0 | -0.18357 | 0.28 | 3.6305 | 1.0165 | 3.6029 | 3.6305 | 0.032234 | 0.0050544 | -0.0004704%
134 | 0.00092782 | 0 | 0.28 | 3.6029 | 3.6305 | 0.8 | 3.6305 | 3.6305 | 0.46351 | 0 | 0.46351 | 24.0196 | -0.18351 | 0 | -0.18351 | 0.28 | 3.6305 | 1.0165 | 3.603 | 3.6305 | 0.032226 | 0.0050513 | -0.0004702%
135 | 0.00093474 | 0 | 0.28 | 3.603 | 3.6305 | 0.8 | 3.6305 | 3.6305 | 0.46345 | 0 | 0.46345 | 24.0198 | -0.18345 | 0 | -0.18345 | 0.28 | 3.6305 | 1.0165 | 3.603 | 3.6305 | 0.032218 | 0.0050482 | -0.0004701%
136 | 0.00094166 | 0 | 0.28 | 3.603 | 3.6305 | 0.8 | 3.6305 | 3.6305 | 0.4634 | 0 | 0.4634 | 24.0199 | -0.1834 | 0 | -0.1834 | 0.28 | 3.6305 | 1.0165 | 3.603 | 3.6305 | 0.03221 | 0.0050451 | -0.0004699%
137 | 0.00094859 | 0 | 0.28 | 3.603 | 3.6305 | 0.8 | 3.6305 | 3.6305 | 0.46334 | 0 | 0.46334 | 24.02 | -0.18334 | 0 | -0.18334 | 0.28 | 3.6305 | 1.0165 | 3.603 | 3.6305 | 0.032203 | 0.005042 | -0.0004698%
138 | 0.00095551 | 0 | 0.28 | 3.603 | 3.6305 | 0.8 | 3.6305 | 3.6305 | 0.46328 | 0 | 0.46328 | 24.0201 | -0.18328 | 0 | -0.18328 | 0.28 | 3.6305 | 1.0165 | 3.603 | 3.6305 | 0.032195 | 0.0050389 | -0.0004696%
139 | 0.00096244 | 0 | 0.28 | 3.603 | 3.6305 | 0.8 | 3.6305 | 3.6305 | 0.46323 | 0 | 0.46323 | 24.0202 | -0.18323 | 0 | -0.18323 | 0.28 | 3.6305 | 1.0165 | 3.603 | 3.6305 | 0.032187 | 0.0050358 | -0.0004695%
140 | 0.00096936 | 0 | 0.28 | 3.603 | 3.6305 | 0.8 | 3.6305 | 3.6305 | 0.46317 | 0 | 0.46317 | 24.0203 | -0.18317 | 0 | -0.18317 | 0.28 | 3.6305 | 1.0165 | 3.6031 | 3.6305 | 0.032179 | 0.0050327 | -0.0004693%
141 | 0.00097628 | 0 | 0.28 | 3.6031 | 3.6305 | 0.8 | 3.6305 | 3.6305 | 0.46311 | 0 | 0.46311 | 24.0204 | -0.18311 | 0 | -0.18311 | 0.28 | 3.6305 | 1.0165 | 3.6031 | 3.6305 | 0.032171 | 0.0050296 | -0.0004692%
142 | 0.00098321 | 0 | 0.28 | 3.6031 | 3.6305 | 0.8 | 3.6305 | 3.6305 | 0.46306 | 0 | 0.46306 | 24.0206 | -0.18306 | 0 | -0.18306 | 0.28 | 3.6305 | 1.0166 | 3.6031 | 3.6306 | 0.032163 | 0.0050265 | -0.000469%
143 | 0.00099013 | 0 | 0.28 | 3.6031 | 3.6306 | 0.8 | 3.6305 | 3.6305 | 0.463 | 0 | 0.463 | 24.0207 | -0.183 | 0 | -0.183 | 0.28 | 3.6305 | 1.0166 | 3.6031 | 3.6306 | 0.032156 | 0.0050234 | -0.0004689%
144 | 0.00099706 | 0 | 0.28 | 3.6031 | 3.6306 | 0.8 | 3.6306 | 3.6306 | 0.46295 | 0 | 0.46295 | 24.0208 | -0.18295 | 0 | -0.18295 | 0.28 | 3.6306 | 1.0166 | 3.6031 | 3.6306 | 0.032148 | 0.0050203 | -0.0004687%
145 | 0.001004 | 0 | 0.28 | 3.6031 | 3.6306 | 0.8 | 3.6306 | 3.6306 | 0.46289 | 0 | 0.46289 | 24.0209 | -0.18289 | 0 | -0.18289 | 0.28 | 3.6306 | 1.0166 | 3.6032 | 3.6306 | 0.03214 | 0.0050172 | -0.0004686%
146 | 0.0010109 | 0 | 0.28 | 3.6032 | 3.6306 | 0.8 | 3.6306 | 3.6306 | 0.46283 | 0 | 0.46283 | 24.021 | -0.18283 | 0 | -0.18283 | 0.28 | 3.6306 | 1.0166 | 3.6032 | 3.6306 | 0.032132 | 0.0050142 | -0.0004685%
147 | 0.0010178 | 0 | 0.28 | 3.6032 | 3.6306 | 0.8 | 3.6306 | 3.6306 | 0.46278 | 0 | 0.46278 | 24.0211 | -0.18278 | 0 | -0.18278 | 0.28 | 3.6306 | 1.0166 | 3.6032 | 3.6306 | 0.032124 | 0.0050111 | -0.0004683%
148 | 0.0010248 | 0 | 0.28 | 3.6032 | 3.6306 | 0.8 | 3.6306 | 3.6306 | 0.46272 | 0 | 0.46272 | 24.0212 | -0.18272 | 0 | -0.18272 | 0.28 | 3.6306 | 1.0166 | 3.6032 | 3.6306 | 0.032116 | 0.005008 | -0.0004682%
149 | 0.0010317 | 0 | 0.28 | 3.6032 | 3.6306 | 0.8 | 3.6306 | 3.6306 | 0.46266 | 0 | 0.46266 | 24.0213 | -0.18266 | 0 | -0.18266 | 0.28 | 3.6306 | 1.0166 | 3.6032 | 3.6306 | 0.032109 | 0.0050049 | -0.000468%
150 | 0.0010386 | 0 | 0.28 | 3.6032 | 3.6306 | 0.8 | 3.6306 | 3.6306 | 0.46261 | 0 | 0.46261 | 24.0215 | -0.18261 | 0 | -0.18261 | 0.28 | 3.6306 | 1.0166 | 3.6032 | 3.6306 | 0.032101 | 0.0050018 | -0.0004679%
151 | 0.0010455 | 0 | 0.28 | 3.6032 | 3.6306 | 0.8 | 3.6306 | 3.6306 | 0.46255 | 0 | 0.46255 | 24.0216 | -0.18255 | 0 | -0.18255 | 0.28 | 3.6306 | 1.0166 | 3.6033 | 3.6306 | 0.032093 | 0.0049988 | -0.0004677%
152 | 0.0010524 | 0 | 0.28 | 3.6033 | 3.6306 | 0.8 | 3.6306 | 3.6306 | 0.4625 | 0 | 0.4625 | 24.0217 | -0.1825 | 0 | -0.1825 | 0.28 | 3.6306 | 1.0166 | 3.6033 | 3.6306 | 0.032085 | 0.0049957 | -0.0004676%
153 | 0.0010594 | 0 | 0.28 | 3.6033 | 3.6306 | 0.8 | 3.6306 | 3.6306 | 0.46244 | 0 | 0.46244 | 24.0218 | -0.18244 | 0 | -0.18244 | 0.28 | 3.6306 | 1.0166 | 3.6033 | 3.6307 | 0.032077 | 0.0049926 | -0.0004674%
154 | 0.0010663 | 0 | 0.28 | 3.6033 | 3.6307 | 0.8 | 3.6306 | 3.6306 | 0.46238 | 0 | 0.46238 | 24.0219 | -0.18238 | 0 | -0.18238 | 0.28 | 3.6306 | 1.0166 | 3.6033 | 3.6307 | 0.03207 | 0.0049895 | -0.0004673%
155 | 0.0010732 | 0 | 0.28 | 3.6033 | 3.6307 | 0.8 | 3.6307 | 3.6307 | 0.46233 | 0 | 0.46233 | 24.022 | -0.18233 | 0 | -0.18233 | 0.28 | 3.6307 | 1.0166 | 3.6033 | 3.6307 | 0.032062 | 0.0049865 | -0.0004671%
156 | 0.0010801 | 0 | 0.28 | 3.6033 | 3.6307 | 0.8 | 3.6307 | 3.6307 | 0.46227 | 0 | 0.46227 | 24.0221 | -0.18227 | 0 | -0.18227 | 0.28 | 3.6307 | 1.0166 | 3.6033 | 3.6307 | 0.032054 | 0.0049834 | -0.000467%
157 | 0.0010871 | 0 | 0.28 | 3.6033 | 3.6307 | 0.8 | 3.6307 | 3.6307 | 0.46221 | 0 | 0.46221 | 24.0222 | -0.18221 | 0 | -0.18221 | 0.28 | 3.6307 | 1.0166 | 3.6034 | 3.6307 | 0.032046 | 0.0049803 | -0.0004668%
158 | 0.001094 | 0 | 0.28 | 3.6034 | 3.6307 | 0.8 | 3.6307 | 3.6307 | 0.46216 | 0 | 0.46216 | 24.0223 | -0.18216 | 0 | -0.18216 | 0.28 | 3.6307 | 1.0166 | 3.6034 | 3.6307 | 0.032039 | 0.0049773 | -0.0004667%
159 | 0.0011009 | 0 | 0.28 | 3.6034 | 3.6307 | 0.8 | 3.6307 | 3.6307 | 0.4621 | 0 | 0.4621 | 24.0225 | -0.1821 | 0 | -0.1821 | 0.28 | 3.6307 | 1.0166 | 3.6034 | 3.6307 | 0.032031 | 0.0049742 | -0.0004666%
160 | 0.0011078 | 0 | 0.28 | 3.6034 | 3.6307 | 0.8 | 3.6307 | 3.6307 | 0.46205 | 0 | 0.46205 | 24.0226 | -0.18205 | 0 | -0.18205 | 0.28 | 3.6307 | 1.0166 | 3.6034 | 3.6307 | 0.032023 | 0.0049711 | -0.0004664%
161 | 0.0011148 | 0 | 0.28 | 3.6034 | 3.6307 | 0.8 | 3.6307 | 3.6307 | 0.46199 | 0 | 0.46199 | 24.0227 | -0.18199 | 0 | -0.18199 | 0.28 | 3.6307 | 1.0166 | 3.6034 | 3.6307 | 0.032015 | 0.0049681 | -0.0004663%
162 | 0.0011217 | 0 | 0.28 | 3.6034 | 3.6307 | 0.8 | 3.6307 | 3.6307 | 0.46193 | 0 | 0.46193 | 24.0228 | -0.18193 | 0 | -0.18193 | 0.28 | 3.6307 | 1.0166 | 3.6034 | 3.6307 | 0.032008 | 0.004965 | -0.0004661%
163 | 0.0011286 | 0 | 0.28 | 3.6034 | 3.6307 | 0.8 | 3.6307 | 3.6307 | 0.46188 | 0 | 0.46188 | 24.0229 | -0.18188 | 0 | -0.18188 | 0.28 | 3.6307 | 1.0166 | 3.6035 | 3.6307 | 0.032 | 0.004962 | -0.000466%
164 | 0.0011355 | 0 | 0.28 | 3.6035 | 3.6307 | 0.8 | 3.6307 | 3.6307 | 0.46182 | 0 | 0.46182 | 24.023 | -0.18182 | 0 | -0.18182 | 0.28 | 3.6307 | 1.0166 | 3.6035 | 3.6307 | 0.031992 | 0.0049589 | -0.0004658%
165 | 0.0011425 | 0 | 0.28 | 3.6035 | 3.6307 | 0.8 | 3.6307 | 3.6307 | 0.46177 | 0 | 0.46177 | 24.0231 | -0.18177 | 0 | -0.18177 | 0.28 | 3.6307 | 1.0166 | 3.6035 | 3.6308 | 0.031984 | 0.0049559 | -0.0004657%
166 | 0.0011494 | 0 | 0.28 | 3.6035 | 3.6308 | 0.8 | 3.6307 | 3.6307 | 0.46171 | 0 | 0.46171 | 24.0232 | -0.18171 | 0 | -0.18171 | 0.28 | 3.6307 | 1.0166 | 3.6035 | 3.6308 | 0.031976 | 0.0049528 | -0.0004655%
167 | 0.0011563 | 0 | 0.28 | 3.6035 | 3.6308 | 0.8 | 3.6308 | 3.6308 | 0.46165 | 0 | 0.46165 | 24.0234 | -0.18165 | 0 | -0.18165 | 0.28 | 3.6308 | 1.0166 | 3.6035 | 3.6308 | 0.031969 | 0.0049498 | -0.0004654%
168 | 0.0011632 | 0 | 0.28 | 3.6035 | 3.6308 | 0.8 | 3.6308 | 3.6308 | 0.4616 | 0 | 0.4616 | 24.0235 | -0.1816 | 0 | -0.1816 | 0.28 | 3.6308 | 1.0166 | 3.6035 | 3.6308 | 0.031961 | 0.0049467 | -0.0004652%
169 | 0.0011702 | 0 | 0.28 | 3.6035 | 3.6308 | 0.8 | 3.6308 | 3.6308 | 0.46154 | 0 | 0.46154 | 24.0236 | -0.18154 | 0 | -0.18154 | 0.28 | 3.6308 | 1.0166 | 3.6036 | 3.6308 | 0.031953 | 0.0049437 | -0.0004651%
170 | 0.0011771 | 0 | 0.28 | 3.6036 | 3.6308 | 0.8 | 3.6308 | 3.6308 | 0.46149 | 0 | 0.46149 | 24.0237 | -0.18149 | 0 | -0.18149 | 0.28 | 3.6308 | 1.0166 | 3.6036 | 3.6308 | 0.031946 | 0.0049406 | -0.000465%
171 | 0.001184 | 0 | 0.28 | 3.6036 | 3.6308 | 0.8 | 3.6308 | 3.6308 | 0.46143 | 0 | 0.46143 | 24.0238 | -0.18143 | 0 | -0.18143 | 0.28 | 3.6308 | 1.0166 | 3.6036 | 3.6308 | 0.031938 | 0.0049376 | -0.0004648%
172 | 0.0011909 | 0 | 0.28 | 3.6036 | 3.6308 | 0.8 | 3.6308 | 3.6308 | 0.46138 | 0 | 0.46138 | 24.0239 | -0.18138 | 0 | -0.18138 | 0.28 | 3.6308 | 1.0166 | 3.6036 | 3.6308 | 0.03193 | 0.0049345 | -0.0004647%
173 | 0.0011979 | 0 | 0.28 | 3.6036 | 3.6308 | 0.8 | 3.6308 | 3.6308 | 0.46132 | 0 | 0.46132 | 24.024 | -0.18132 | 0 | -0.18132 | 0.28 | 3.6308 | 1.0166 | 3.6036 | 3.6308 | 0.031922 | 0.0049315 | -0.0004645%
174 | 0.0012048 | 0 | 0.28 | 3.6036 | 3.6308 | 0.8 | 3.6308 | 3.6308 | 0.46126 | 0 | 0.46126 | 24.0241 | -0.18126 | 0 | -0.18126 | 0.28 | 3.6308 | 1.0166 | 3.6036 | 3.6308 | 0.031915 | 0.0049285 | -0.0004644%
175 | 0.0012117 | 0 | 0.28 | 3.6036 | 3.6308 | 0.8 | 3.6308 | 3.6308 | 0.46121 | 0 | 0.46121 | 24.0243 | -0.18121 | 0 | -0.18121 | 0.28 | 3.6308 | 1.0166 | 3.6037 | 3.6308 | 0.031907 | 0.0049254 | -0.0004642%
176 | 0.0012186 | 0 | 0.28 | 3.6037 | 3.6308 | 0.8 | 3.6308 | 3.6308 | 0.46115 | 0 | 0.46115 | 24.0244 | -0.18115 | 0 | -0.18115 | 0.28 | 3.6308 | 1.0166 | 3.6037 | 3.6308 | 0.031899 | 0.0049224 | -0.0004641%
177 | 0.0012255 | 0 | 0.28 | 3.6037 | 3.6308 | 0.8 | 3.6308 | 3.6308 | 0.4611 | 0 | 0.4611 | 24.0245 | -0.1811 | 0 | -0.1811 | 0.28 | 3.6308 | 1.0166 | 3.6037 | 3.6309 | 0.031891 | 0.0049194 | -0.0004639%
178 | 0.0012325 | 0 | 0.28 | 3.6037 | 3.6309 | 0.8 | 3.6308 | 3.6308 | 0.46104 | 0 | 0.46104 | 24.0246 | -0.18104 | 0 | -0.18104 | 0.28 | 3.6308 | 1.0166 | 3.6037 | 3.6309 | 0.031884 | 0.0049164 | -0.0004638%
179 | 0.0012394 | 0 | 0.28 | 3.6037 | 3.6309 | 0.8 | 3.6309 | 3.6309 | 0.46098 | 0 | 0.46098 | 24.0247 | -0.18098 | 0 | -0.18098 | 0.28 | 3.6309 | 1.0166 | 3.6037 | 3.6309 | 0.031876 | 0.0049133 | -0.0004636%
180 | 0.0012463 | 0 | 0.28 | 3.6037 | 3.6309 | 0.8 | 3.6309 | 3.6309 | 0.46093 | 0 | 0.46093 | 24.0248 | -0.18093 | 0 | -0.18093 | 0.28 | 3.6309 | 1.0166 | 3.6037 | 3.6309 | 0.031868 | 0.0049103 | -0.0004635%
181 | 0.0012532 | 0 | 0.28 | 3.6037 | 3.6309 | 0.8 | 3.6309 | 3.6309 | 0.46087 | 0 | 0.46087 | 24.0249 | -0.18087 | 0 | -0.18087 | 0.28 | 3.6309 | 1.0166 | 3.6038 | 3.6309 | 0.031861 | 0.0049073 | -0.0004634%
182 | 0.0012602 | 0 | 0.28 | 3.6038 | 3.6309 | 0.8 | 3.6309 | 3.6309 | 0.46082 | 0 | 0.46082 | 24.025 | -0.18082 | 0 | -0.18082 | 0.28 | 3.6309 | 1.0166 | 3.6038 | 3.6309 | 0.031853 | 0.0049043 | -0.0004632%
183 | 0.0012671 | 0 | 0.28 | 3.6038 | 3.6309 | 0.8 | 3.6309 | 3.6309 | 0.46076 | 0 | 0.46076 | 24.0251 | -0.18076 | 0 | -0.18076 | 0.28 | 3.6309 | 1.0166 | 3.6038 | 3.6309 | 0.031845 | 0.0049012 | -0.0004631%
184 | 0.001274 | 0 | 0.28 | 3.6038 | 3.6309 | 0.8 | 3.6309 | 3.6309 | 0.46071 | 0 | 0.46071 | 24.0253 | -0.18071 | 0 | -0.18071 | 0.28 | 3.6309 | 1.0167 | 3.6038 | 3.6309 | 0.031838 | 0.0048982 | -0.0004629%
185 | 0.0012809 | 0 | 0.28 | 3.6038 | 3.6309 | 0.8 | 3.6309 | 3.6309 | 0.46065 | 0 | 0.46065 | 24.0254 | -0.18065 | 0 | -0.18065 | 0.28 | 3.6309 | 1.0167 | 3.6038 | 3.6309 | 0.03183 | 0.0048952 | -0.0004628%
186 | 0.0012879 | 0 | 0.28 | 3.6038 | 3.6309 | 0.8 | 3.6309 | 3.6309 | 0.4606 | 0 | 0.4606 | 24.0255 | -0.1806 | 0 | -0.1806 | 0.28 | 3.6309 | 1.0167 | 3.6038 | 3.6309 | 0.031822 | 0.0048922 | -0.0004626%
187 | 0.0012948 | 0 | 0.28 | 3.6038 | 3.6309 | 0.8 | 3.6309 | 3.6309 | 0.46054 | 0 | 0.46054 | 24.0256 | -0.18054 | 0 | -0.18054 | 0.28 | 3.6309 | 1.0167 | 3.6039 | 3.6309 | 0.031815 | 0.0048892 | -0.0004625%
188 | 0.0013017 | 0 | 0.28 | 3.6039 | 3.6309 | 0.8 | 3.6309 | 3.6309 | 0.46048 | 0 | 0.46048 | 24.0257 | -0.18048 | 0 | -0.18048 | 0.28 | 3.6309 | 1.0167 | 3.6039 | 3.6309 | 0.031807 | 0.0048862 | -0.0004623%
189 | 0.0013086 | 0 | 0.28 | 3.6039 | 3.6309 | 0.8 | 3.6309 | 3.6309 | 0.46043 | 0 | 0.46043 | 24.0258 | -0.18043 | 0 | -0.18043 | 0.28 | 3.6309 | 1.0167 | 3.6039 | 3.631 | 0.031799 | 0.0048832 | -0.0004622%
190 | 0.0013156 | 0 | 0.28 | 3.6039 | 3.631 | 0.8 | 3.6309 | 3.6309 | 0.46037 | 0 | 0.46037 | 24.0259 | -0.18037 | 0 | -0.18037 | 0.28 | 3.6309 | 1.0167 | 3.6039 | 3.631 | 0.031792 | 0.0048802 | -0.0004621%
191 | 0.0013225 | 0 | 0.28 | 3.6039 | 3.631 | 0.8 | 3.631 | 3.631 | 0.46032 | 0 | 0.46032 | 24.026 | -0.18032 | 0 | -0.18032 | 0.28 | 3.631 | 1.0167 | 3.6039 | 3.631 | 0.031784 | 0.0048772 | -0.0004619%
192 | 0.0013294 | 0 | 0.28 | 3.6039 | 3.631 | 0.8 | 3.631 | 3.631 | 0.46026 | 0 | 0.46026 | 24.0261 | -0.18026 | 0 | -0.18026 | 0.28 | 3.631 | 1.0167 | 3.6039 | 3.631 | 0.031776 | 0.0048742 | -0.0004618%
193 | 0.0013363 | 0 | 0.28 | 3.6039 | 3.631 | 0.8 | 3.631 | 3.631 | 0.46021 | 0 | 0.46021 | 24.0263 | -0.18021 | 0 | -0.18021 | 0.28 | 3.631 | 1.0167 | 3.604 | 3.631 | 0.031769 | 0.0048712 | -0.0004616%
194 | 0.0013433 | 0 | 0.28 | 3.604 | 3.631 | 0.8 | 3.631 | 3.631 | 0.46015 | 0 | 0.46015 | 24.0264 | -0.18015 | 0 | -0.18015 | 0.28 | 3.631 | 1.0167 | 3.604 | 3.631 | 0.031761 | 0.0048682 | -0.0004615%
195 | 0.0013502 | 0 | 0.28 | 3.604 | 3.631 | 0.8 | 3.631 | 3.631 | 0.4601 | 0 | 0.4601 | 24.0265 | -0.1801 | 0 | -0.1801 | 0.28 | 3.631 | 1.0167 | 3.604 | 3.631 | 0.031753 | 0.0048652 | -0.0004613%
196 | 0.0013571 | 0 | 0.28 | 3.604 | 3.631 | 0.8 | 3.631 | 3.631 | 0.46004 | 0 | 0.46004 | 24.0266 | -0.18004 | 0 | -0.18004 | 0.28 | 3.631 | 1.0167 | 3.604 | 3.631 | 0.031746 | 0.0048622 | -0.0004612%
197 | 0.001364 | 0 | 0.28 | 3.604 | 3.631 | 0.8 | 3.631 | 3.631 | 0.45999 | 0 | 0.45999 | 24.0267 | -0.17999 | 0 | -0.17999 | 0.28 | 3.631 | 1.0167 | 3.604 | 3.631 | 0.031738 | 0.0048592 | -0.000461%
198 | 0.001371 | 0 | 0.28 | 3.604 | 3.631 | 0.8 | 3.631 | 3.631 | 0.45993 | 0 | 0.45993 | 24.0268 | -0.17993 | 0 | -0.17993 | 0.28 | 3.631 | 1.0167 | 3.604 | 3.631 | 0.03173 | 0.0048562 | -0.0004609%
199 | 0.0013779 | 0 | 0.28 | 3.604 | 3.631 | 0.8 | 3.631 | 3.631 | 0.45987 | 0 | 0.45987 | 24.0269 | -0.17987 | 0 | -0.17987 | 0.28 | 3.631 | 1.0167 | 3.6041 | 3.631 | 0.031723 | 0.0048532 | -0.0004608%
200 | 0.0013848 | 0 | 0.28 | 3.6041 | 3.631 | 0.8 | 3.631 | 3.631 | 0.45982 | 0 | 0.45982 | 24.027 | -0.17982 | 0 | -0.17982 | 0.28 | 3.631 | 1.0167 | 3.6041 | 3.631 | 0.031715 | 0.0048502 | -0.0004606%
201 | 0.0013917 | 0 | 0.28 | 3.6041 | 3.631 | 0.8 | 3.631 | 3.631 | 0.45976 | 0 | 0.45976 | 24.0271 | -0.17976 | 0 | -0.17976 | 0.28 | 3.631 | 1.0167 | 3.6041 | 3.6311 | 0.031707 | 0.0048472 | -0.0004605%
202 | 0.0013986 | 0 | 0.28 | 3.6041 | 3.6311 | 0.8 | 3.631 | 3.631 | 0.45971 | 0 | 0.45971 | 24.0273 | -0.17971 | 0 | -0.17971 | 0.28 | 3.631 | 1.0167 | 3.6041 | 3.6311 | 0.0317 | 0.0048443 | -0.0004603%
203 | 0.0014056 | 0 | 0.28 | 3.6041 | 3.6311 | 0.8 | 3.6311 | 3.6311 | 0.45965 | 0 | 0.45965 | 24.0274 | -0.17965 | 0 | -0.17965 | 0.28 | 3.6311 | 1.0167 | 3.6041 | 3.6311 | 0.031692 | 0.0048413 | -0.0004602%
204 | 0.0014125 | 0 | 0.28 | 3.6041 | 3.6311 | 0.8 | 3.6311 | 3.6311 | 0.4596 | 0 | 0.4596 | 24.0275 | -0.1796 | 0 | -0.1796 | 0.28 | 3.6311 | 1.0167 | 3.6041 | 3.6311 | 0.031685 | 0.0048383 | -0.00046%
205 | 0.0014194 | 0 | 0.28 | 3.6041 | 3.6311 | 0.8 | 3.6311 | 3.6311 | 0.45954 | 0 | 0.45954 | 24.0276 | -0.17954 | 0 | -0.17954 | 0.28 | 3.6311 | 1.0167 | 3.6042 | 3.6311 | 0.031677 | 0.0048353 | -0.0004599%
206 | 0.0014263 | 0 | 0.28 | 3.6042 | 3.6311 | 0.8 | 3.6311 | 3.6311 | 0.45949 | 0 | 0.45949 | 24.0277 | -0.17949 | 0 | -0.17949 | 0.28 | 3.6311 | 1.0167 | 3.6042 | 3.6311 | 0.031669 | 0.0048323 | -0.0004598%
207 | 0.0014333 | 0 | 0.28 | 3.6042 | 3.6311 | 0.8 | 3.6311 | 3.6311 | 0.45943 | 0 | 0.45943 | 24.0278 | -0.17943 | 0 | -0.17943 | 0.28 | 3.6311 | 1.0167 | 3.6042 | 3.6311 | 0.031662 | 0.0048294 | -0.0004596%
208 | 0.0014402 | 0 | 0.28 | 3.6042 | 3.6311 | 0.8 | 3.6311 | 3.6311 | 0.45938 | 0 | 0.45938 | 24.0279 | -0.17938 | 0 | -0.17938 | 0.28 | 3.6311 | 1.0167 | 3.6042 | 3.6311 | 0.031654 | 0.0048264 | -0.0004595%
209 | 0.0014471 | 0 | 0.28 | 3.6042 | 3.6311 | 0.8 | 3.6311 | 3.6311 | 0.45932 | 0 | 0.45932 | 24.028 | -0.17932 | 0 | -0.17932 | 0.28 | 3.6311 | 1.0167 | 3.6042 | 3.6311 | 0.031646 | 0.0048234 | -0.0004593%
210 | 0.001454 | 0 | 0.28 | 3.6042 | 3.6311 | 0.8 | 3.6311 | 3.6311 | 0.45927 | 0 | 0.45927 | 24.0281 | -0.17927 | 0 | -0.17927 | 0.28 | 3.6311 | 1.0167 | 3.6042 | 3.6311 | 0.031639 | 0.0048205 | -0.0004592%
211 | 0.001461 | 0 | 0.28 | 3.6042 | 3.6311 | 0.8 | 3.6311 | 3.6311 | 0.45921 | 0 | 0.45921 | 24.0282 | -0.17921 | 0 | -0.17921 | 0.28 | 3.6311 | 1.0167 | 3.6043 | 3.6311 | 0.031631 | 0.0048175 | -0.000459%
212 | 0.0014679 | 0 | 0.28 | 3.6043 | 3.6311 | 0.8 | 3.6311 | 3.6311 | 0.45916 | 0 | 0.45916 | 24.0284 | -0.17916 | 0 | -0.17916 | 0.28 | 3.6311 | 1.0167 | 3.6043 | 3.6311 | 0.031624 | 0.0048145 | -0.0004589%
213 | 0.0014748 | 0 | 0.28 | 3.6043 | 3.6311 | 0.8 | 3.6311 | 3.6311 | 0.4591 | 0 | 0.4591 | 24.0285 | -0.1791 | 0 | -0.1791 | 0.28 | 3.6311 | 1.0167 | 3.6043 | 3.6312 | 0.031616 | 0.0048116 | -0.0004588%
214 | 0.0014817 | 0 | 0.28 | 3.6043 | 3.6312 | 0.8 | 3.6311 | 3.6311 | 0.45905 | 0 | 0.45905 | 24.0286 | -0.17905 | 0 | -0.17905 | 0.28 | 3.6311 | 1.0167 | 3.6043 | 3.6312 | 0.031608 | 0.0048086 | -0.0004586%
215 | 0.0014887 | 0 | 0.28 | 3.6043 | 3.6312 | 0.8 | 3.6312 | 3.6312 | 0.45899 | 0 | 0.45899 | 24.0287 | -0.17899 | 0 | -0.17899 | 0.28 | 3.6312 | 1.0167 | 3.6043 | 3.6312 | 0.031601 | 0.0048056 | -0.0004585%
216 | 0.0014956 | 0 | 0.28 | 3.6043 | 3.6312 | 0.8 | 3.6312 | 3.6312 | 0.45894 | 0 | 0.45894 | 24.0288 | -0.17894 | 0 | -0.17894 | 0.28 | 3.6312 | 1.0167 | 3.6043 | 3.6312 | 0.031593 | 0.0048027 | -0.0004583%
217 | 0.0015025 | 0 | 0.28 | 3.6043 | 3.6312 | 0.8 | 3.6312 | 3.6312 | 0.45888 | 0 | 0.45888 | 24.0289 | -0.17888 | 0 | -0.17888 | 0.28 | 3.6312 | 1.0167 | 3.6044 | 3.6312 | 0.031586 | 0.0047997 | -0.0004582%
218 | 0.0015094 | 0 | 0.28 | 3.6044 | 3.6312 | 0.8 | 3.6312 | 3.6312 | 0.45883 | 0 | 0.45883 | 24.029 | -0.17883 | 0 | -0.17883 | 0.28 | 3.6312 | 1.0167 | 3.6044 | 3.6312 | 0.031578 | 0.0047968 | -0.000458%
219 | 0.0015164 | 0 | 0.28 | 3.6044 | 3.6312 | 0.8 | 3.6312 | 3.6312 | 0.45877 | 0 | 0.45877 | 24.0291 | -0.17877 | 0 | -0.17877 | 0.28 | 3.6312 | 1.0167 | 3.6044 | 3.6312 | 0.031571 | 0.0047938 | -0.0004579%
220 | 0.0015233 | 0 | 0.28 | 3.6044 | 3.6312 | 0.8 | 3.6312 | 3.6312 | 0.45872 | 0 | 0.45872 | 24.0292 | -0.17872 | 0 | -0.17872 | 0.28 | 3.6312 | 1.0167 | 3.6044 | 3.6312 | 0.031563 | 0.0047909 | -0.0004577%
221 | 0.0015302 | 0 | 0.28 | 3.6044 | 3.6312 | 0.8 | 3.6312 | 3.6312 | 0.45866 | 0 | 0.45866 | 24.0293 | -0.17866 | 0 | -0.17866 | 0.28 | 3.6312 | 1.0167 | 3.6044 | 3.6312 | 0.031555 | 0.0047879 | -0.0004576%
222 | 0.0015371 | 0 | 0.28 | 3.6044 | 3.6312 | 0.8 | 3.6312 | 3.6312 | 0.45861 | 0 | 0.45861 | 24.0295 | -0.17861 | 0 | -0.17861 | 0.28 | 3.6312 | 1.0167 | 3.6044 | 3.6312 | 0.031548 | 0.004785 | -0.0004575%
223 | 0.0015441 | 0 | 0.28 | 3.6044 | 3.6312 | 0.8 | 3.6312 | 3.6312 | 0.45855 | 0 | 0.45855 | 24.0296 | -0.17855 | 0 | -0.17855 | 0.28 | 3.6312 | 1.0167 | 3.6045 | 3.6312 | 0.03154 | 0.004782 | -0.0004573%
224 | 0.001551 | 0 | 0.28 | 3.6045 | 3.6312 | 0.8 | 3.6312 | 3.6312 | 0.4585 | 0 | 0.4585 | 24.0297 | -0.1785 | 0 | -0.1785 | 0.28 | 3.6312 | 1.0167 | 3.6045 | 3.6312 | 0.031533 | 0.0047791 | -0.0004572%
225 | 0.0015579 | 0 | 0.28 | 3.6045 | 3.6312 | 0.8 | 3.6312 | 3.6312 | 0.45844 | 0 | 0.45844 | 24.0298 | -0.17844 | 0 | -0.17844 | 0.28 | 3.6312 | 1.0167 | 3.6045 | 3.6313 | 0.031525 | 0.0047762 | -0.000457%
226 | 0.0015648 | 0 | 0.28 | 3.6045 | 3.6313 | 0.8 | 3.6312 | 3.6312 | 0.45839 | 0 | 0.45839 | 24.0299 | -0.17839 | 0 | -0.17839 | 0.28 | 3.6312 | 1.0167 | 3.6045 | 3.6313 | 0.031518 | 0.0047732 | -0.0004569%
227 | 0.0015717 | 0 | 0.28 | 3.6045 | 3.6313 | 0.8 | 3.6313 | 3.6313 | 0.45833 | 0 | 0.45833 | 24.03 | -0.17833 | 0 | -0.17833 | 0.28 | 3.6313 | 1.0168 | 3.6045 | 3.6313 | 0.03151 | 0.0047703 | -0.0004567%
228 | 0.0015787 | 0 | 0.28 | 3.6045 | 3.6313 | 0.8 | 3.6313 | 3.6313 | 0.45828 | 0 | 0.45828 | 24.0301 | -0.17828 | 0 | -0.17828 | 0.28 | 3.6313 | 1.0168 | 3.6045 | 3.6313 | 0.031503 | 0.0047673 | -0.0004566%
229 | 0.0015856 | 0 | 0.28 | 3.6045 | 3.6313 | 0.8 | 3.6313 | 3.6313 | 0.45822 | 0 | 0.45822 | 24.0302 | -0.17822 | 0 | -0.17822 | 0.28 | 3.6313 | 1.0168 | 3.6046 | 3.6313 | 0.031495 | 0.0047644 | -0.0004565%
230 | 0.0015925 | 0 | 0.28 | 3.6046 | 3.6313 | 0.8 | 3.6313 | 3.6313 | 0.45817 | 0 | 0.45817 | 24.0303 | -0.17817 | 0 | -0.17817 | 0.28 | 3.6313 | 1.0168 | 3.6046 | 3.6313 | 0.031487 | 0.0047615 | -0.0004563%
231 | 0.0015994 | 0 | 0.28 | 3.6046 | 3.6313 | 0.8 | 3.6313 | 3.6313 | 0.45811 | 0 | 0.45811 | 24.0304 | -0.17811 | 0 | -0.17811 | 0.28 | 3.6313 | 1.0168 | 3.6046 | 3.6313 | 0.03148 | 0.0047586 | -0.0004562%
232 | 0.0016064 | 0 | 0.28 | 3.6046 | 3.6313 | 0.8 | 3.6313 | 3.6313 | 0.45806 | 0 | 0.45806 | 24.0306 | -0.17806 | 0 | -0.17806 | 0.28 | 3.6313 | 1.0168 | 3.6046 | 3.6313 | 0.031472 | 0.0047556 | -0.000456%
233 | 0.0016133 | 0 | 0.28 | 3.6046 | 3.6313 | 0.8 | 3.6313 | 3.6313 | 0.458 | 0 | 0.458 | 24.0307 | -0.178 | 0 | -0.178 | 0.28 | 3.6313 | 1.0168 | 3.6046 | 3.6313 | 0.031465 | 0.0047527 | -0.0004559%
234 | 0.0016202 | 0 | 0.28 | 3.6046 | 3.6313 | 0.8 | 3.6313 | 3.6313 | 0.45795 | 0 | 0.45795 | 24.0308 | -0.17795 | 0 | -0.17795 | 0.28 | 3.6313 | 1.0168 | 3.6046 | 3.6313 | 0.031457 | 0.0047498 | -0.0004558%
235 | 0.0016271 | 0 | 0.28 | 3.6046 | 3.6313 | 0.8 | 3.6313 | 3.6313 | 0.45789 | 0 | 0.45789 | 24.0309 | -0.17789 | 0 | -0.17789 | 0.28 | 3.6313 | 1.0168 | 3.6046 | 3.6313 | 0.03145 | 0.0047468 | -0.0004556%
236 | 0.0016341 | 0 | 0.28 | 3.6046 | 3.6313 | 0.8 | 3.6313 | 3.6313 | 0.45784 | 0 | 0.45784 | 24.031 | -0.17784 | 0 | -0.17784 | 0.28 | 3.6313 | 1.0168 | 3.6047 | 3.6313 | 0.031442 | 0.0047439 | -0.0004555%
237 | 0.001641 | 0 | 0.28 | 3.6047 | 3.6313 | 0.8 | 3.6313 | 3.6313 | 0.45778 | 0 | 0.45778 | 24.0311 | -0.17778 | 0 | -0.17778 | 0.28 | 3.6313 | 1.0168 | 3.6047 | 3.6313 | 0.031435 | 0.004741 | -0.0004553%
238 | 0.0016479 | 0 | 0.28 | 3.6047 | 3.6313 | 0.8 | 3.6313 | 3.6313 | 0.45773 | 0 | 0.45773 | 24.0312 | -0.17773 | 0 | -0.17773 | 0.28 | 3.6313 | 1.0168 | 3.6047 | 3.6314 | 0.031427 | 0.0047381 | -0.0004552%
239 | 0.0016548 | 0 | 0.28 | 3.6047 | 3.6314 | 0.8 | 3.6313 | 3.6313 | 0.45767 | 0 | 0.45767 | 24.0313 | -0.17767 | 0 | -0.17767 | 0.28 | 3.6313 | 1.0168 | 3.6047 | 3.6314 | 0.03142 | 0.0047352 | -0.000455%
240 | 0.0016618 | 0 | 0.28 | 3.6047 | 3.6314 | 0.8 | 3.6314 | 3.6314 | 0.45762 | 0 | 0.45762 | 24.0314 | -0.17762 | 0 | -0.17762 | 0.28 | 3.6314 | 1.0168 | 3.6047 | 3.6314 | 0.031412 | 0.0047323 | -0.0004549%
241 | 0.0016687 | 0 | 0.28 | 3.6047 | 3.6314 | 0.8 | 3.6314 | 3.6314 | 0.45756 | 0 | 0.45756 | 24.0315 | -0.17756 | 0 | -0.17756 | 0.28 | 3.6314 | 1.0168 | 3.6047 | 3.6314 | 0.031405 | 0.0047293 | -0.0004548%
242 | 0.0016756 | 0 | 0.28 | 3.6047 | 3.6314 | 0.8 | 3.6314 | 3.6314 | 0.45751 | 0 | 0.45751 | 24.0316 | -0.17751 | 0 | -0.17751 | 0.28 | 3.6314 | 1.0168 | 3.6048 | 3.6314 | 0.031397 | 0.0047264 | -0.0004546%
243 | 0.0016825 | 0 | 0.28 | 3.6048 | 3.6314 | 0.8 | 3.6314 | 3.6314 | 0.45745 | 0 | 0.45745 | 24.0318 | -0.17745 | 0 | -0.17745 | 0.28 | 3.6314 | 1.0168 | 3.6048 | 3.6314 | 0.03139 | 0.0047235 | -0.0004545%
244 | 0.0016895 | 0 | 0.28 | 3.6048 | 3.6314 | 0.8 | 3.6314 | 3.6314 | 0.4574 | 0 | 0.4574 | 24.0319 | -0.1774 | 0 | -0.1774 | 0.28 | 3.6314 | 1.0168 | 3.6048 | 3.6314 | 0.031382 | 0.0047206 | -0.0004543%
245 | 0.0016964 | 0 | 0.28 | 3.6048 | 3.6314 | 0.8 | 3.6314 | 3.6314 | 0.45735 | 0 | 0.45735 | 24.032 | -0.17735 | 0 | -0.17735 | 0.28 | 3.6314 | 1.0168 | 3.6048 | 3.6314 | 0.031375 | 0.0047177 | -0.0004542%
246 | 0.0017033 | 0 | 0.28 | 3.6048 | 3.6314 | 0.8 | 3.6314 | 3.6314 | 0.45729 | 0 | 0.45729 | 24.0321 | -0.17729 | 0 | -0.17729 | 0.28 | 3.6314 | 1.0168 | 3.6048 | 3.6314 | 0.031367 | 0.0047148 | -0.000454%
247 | 0.0017102 | 0 | 0.28 | 3.6048 | 3.6314 | 0.8 | 3.6314 | 3.6314 | 0.45724 | 0 | 0.45724 | 24.0322 | -0.17724 | 0 | -0.17724 | 0.28 | 3.6314 | 1.0168 | 3.6048 | 3.6314 | 0.03136 | 0.0047119 | -0.0004539%
248 | 0.0017172 | 0 | 0.28 | 3.6048 | 3.6314 | 0.8 | 3.6314 | 3.6314 | 0.45718 | 0 | 0.45718 | 24.0323 | -0.17718 | 0 | -0.17718 | 0.28 | 3.6314 | 1.0168 | 3.6049 | 3.6314 | 0.031352 | 0.004709 | -0.0004538%
249 | 0.0017241 | 0 | 0.28 | 3.6049 | 3.6314 | 0.8 | 3.6314 | 3.6314 | 0.45713 | 0 | 0.45713 | 24.0324 | -0.17713 | 0 | -0.17713 | 0.28 | 3.6314 | 1.0168 | 3.6049 | 3.6314 | 0.031345 | 0.0047061 | -0.0004536%
250 | 0.001731 | 0 | 0.28 | 3.6049 | 3.6314 | 0.8 | 3.6314 | 3.6314 | 0.45707 | 0 | 0.45707 | 24.0325 | -0.17707 | 0 | -0.17707 | 0.28 | 3.6314 | 1.0168 | 3.6049 | 3.6315 | 0.031337 | 0.0047032 | -0.0004535%
251 | 0.0017379 | 0 | 0.28 | 3.6049 | 3.6315 | 0.8 | 3.6314 | 3.6314 | 0.45702 | 0 | 0.45702 | 24.0326 | -0.17702 | 0 | -0.17702 | 0.28 | 3.6314 | 1.0168 | 3.6049 | 3.6315 | 0.03133 | 0.0047003 | -0.0004533%
252 | 0.0017448 | 0 | 0.28 | 3.6049 | 3.6315 | 0.8 | 3.6315 | 3.6315 | 0.45696 | 0 | 0.45696 | 24.0327 | -0.17696 | 0 | -0.17696 | 0.28 | 3.6315 | 1.0168 | 3.6049 | 3.6315 | 0.031322 | 0.0046974 | -0.0004532%
253 | 0.0017518 | 0 | 0.28 | 3.6049 | 3.6315 | 0.8 | 3.6315 | 3.6315 | 0.45691 | 0 | 0.45691 | 24.0328 | -0.17691 | 0 | -0.17691 | 0.28 | 3.6315 | 1.0168 | 3.6049 | 3.6315 | 0.031315 | 0.0046945 | -0.0004531%
254 | 0.0017587 | 0 | 0.28 | 3.6049 | 3.6315 | 0.8 | 3.6315 | 3.6315 | 0.45686 | 0 | 0.45686 | 24.033 | -0.17686 | 0 | -0.17686 | 0.28 | 3.6315 | 1.0168 | 3.605 | 3.6315 | 0.031307 | 0.0046917 | -0.0004529%
255 | 0.0017656 | 0 | 0.28 | 3.605 | 3.6315 | 0.8 | 3.6315 | 3.6315 | 0.4568 | 0 | 0.4568 | 24.0331 | -0.1768 | 0 | -0.1768 | 0.28 | 3.6315 | 1.0168 | 3.605 | 3.6315 | 0.0313 | 0.0046888 | -0.0004528%
256 | 0.0017725 | 0 | 0.28 | 3.605 | 3.6315 | 0.8 | 3.6315 | 3.6315 | 0.45675 | 0 | 0.45675 | 24.0332 | -0.17675 | 0 | -0.17675 | 0.28 | 3.6315 | 1.0168 | 3.605 | 3.6315 | 0.031293 | 0.0046859 | -0.0004526%
257 | 0.0017795 | 0 | 0.28 | 3.605 | 3.6315 | 0.8 | 3.6315 | 3.6315 | 0.45669 | 0 | 0.45669 | 24.0333 | -0.17669 | 0 | -0.17669 | 0.28 | 3.6315 | 1.0168 | 3.605 | 3.6315 | 0.031285 | 0.004683 | -0.0004525%
258 | 0.0017864 | 0 | 0.28 | 3.605 | 3.6315 | 0.8 | 3.6315 | 3.6315 | 0.45664 | 0 | 0.45664 | 24.0334 | -0.17664 | 0 | -0.17664 | 0.28 | 3.6315 | 1.0168 | 3.605 | 3.6315 | 0.031278 | 0.0046801 | -0.0004523%
259 | 0.0017933 | 0 | 0.28 | 3.605 | 3.6315 | 0.8 | 3.6315 | 3.6315 | 0.45658 | 0 | 0.45658 | 24.0335 | -0.17658 | 0 | -0.17658 | 0.28 | 3.6315 | 1.0168 | 3.605 | 3.6315 | 0.03127 | 0.0046772 | -0.0004522%
260 | 0.0018002 | 0 | 0.28 | 3.605 | 3.6315 | 0.8 | 3.6315 | 3.6315 | 0.45653 | 0 | 0.45653 | 24.0336 | -0.17653 | 0 | -0.17653 | 0.28 | 3.6315 | 1.0168 | 3.6051 | 3.6315 | 0.031263 | 0.0046744 | -0.0004521%
261 | 0.0018072 | 0 | 0.28 | 3.6051 | 3.6315 | 0.8 | 3.6315 | 3.6315 | 0.45647 | 0 | 0.45647 | 24.0337 | -0.17647 | 0 | -0.17647 | 0.28 | 3.6315 | 1.0168 | 3.6051 | 3.6315 | 0.031255 | 0.0046715 | -0.0004519%
262 | 0.0018141 | 0 | 0.28 | 3.6051 | 3.6315 | 0.8 | 3.6315 | 3.6315 | 0.45642 | 0 | 0.45642 | 24.0338 | -0.17642 | 0 | -0.17642 | 0.28 | 3.6315 | 1.0168 | 3.6051 | 3.6316 | 0.031248 | 0.0046686 | -0.0004518%
263 | 0.001821 | 0 | 0.28 | 3.6051 | 3.6316 | 0.8 | 3.6315 | 3.6315 | 0.45637 | 0 | 0.45637 | 24.0339 | -0.17637 | 0 | -0.17637 | 0.28 | 3.6315 | 1.0168 | 3.6051 | 3.6316 | 0.03124 | 0.0046657 | -0.0004516%
264 | 0.0018279 | 0 | 0.28 | 3.6051 | 3.6316 | 0.8 | 3.6316 | 3.6316 | 0.45631 | 0 | 0.45631 | 24.034 | -0.17631 | 0 | -0.17631 | 0.28 | 3.6316 | 1.0168 | 3.6051 | 3.6316 | 0.031233 | 0.0046629 | -0.0004515%
265 | 0.0018349 | 0 | 0.28 | 3.6051 | 3.6316 | 0.8 | 3.6316 | 3.6316 | 0.45626 | 0 | 0.45626 | 24.0342 | -0.17626 | 0 | -0.17626 | 0.28 | 3.6316 | 1.0168 | 3.6051 | 3.6316 | 0.031226 | 0.00466 | -0.0004514%
266 | 0.0018418 | 0 | 0.28 | 3.6051 | 3.6316 | 0.8 | 3.6316 | 3.6316 | 0.4562 | 0 | 0.4562 | 24.0343 | -0.1762 | 0 | -0.1762 | 0.28 | 3.6316 | 1.0168 | 3.6052 | 3.6316 | 0.031218 | 0.0046571 | -0.0004512%
267 | 0.0018487 | 0 | 0.28 | 3.6052 | 3.6316 | 0.8 | 3.6316 | 3.6316 | 0.45615 | 0 | 0.45615 | 24.0344 | -0.17615 | 0 | -0.17615 | 0.28 | 3.6316 | 1.0168 | 3.6052 | 3.6316 | 0.031211 | 0.0046543 | -0.0004511%
268 | 0.0018556 | 0 | 0.28 | 3.6052 | 3.6316 | 0.8 | 3.6316 | 3.6316 | 0.45609 | 0 | 0.45609 | 24.0345 | -0.17609 | 0 | -0.17609 | 0.28 | 3.6316 | 1.0168 | 3.6052 | 3.6316 | 0.031203 | 0.0046514 | -0.0004509%
269 | 0.0018626 | 0 | 0.28 | 3.6052 | 3.6316 | 0.8 | 3.6316 | 3.6316 | 0.45604 | 0 | 0.45604 | 24.0346 | -0.17604 | 0 | -0.17604 | 0.28 | 3.6316 | 1.0168 | 3.6052 | 3.6316 | 0.031196 | 0.0046485 | -0.0004508%
270 | 0.0018695 | 0 | 0.28 | 3.6052 | 3.6316 | 0.8 | 3.6316 | 3.6316 | 0.45599 | 0 | 0.45599 | 24.0347 | -0.17599 | 0 | -0.17599 | 0.28 | 3.6316 | 1.0168 | 3.6052 | 3.6316 | 0.031189 | 0.0046457 | -0.0004507%
271 | 0.0018764 | 0 | 0.28 | 3.6052 | 3.6316 | 0.8 | 3.6316 | 3.6316 | 0.45593 | 0 | 0.45593 | 24.0348 | -0.17593 | 0 | -0.17593 | 0.28 | 3.6316 | 1.0169 | 3.6052 | 3.6316 | 0.031181 | 0.0046428 | -0.0004505%
272 | 0.0018833 | 0 | 0.28 | 3.6052 | 3.6316 | 0.8 | 3.6316 | 3.6316 | 0.45588 | 0 | 0.45588 | 24.0349 | -0.17588 | 0 | -0.17588 | 0.28 | 3.6316 | 1.0169 | 3.6053 | 3.6316 | 0.031174 | 0.00464 | -0.0004504%
273 | 0.0018903 | 0 | 0.28 | 3.6053 | 3.6316 | 0.8 | 3.6316 | 3.6316 | 0.45582 | 0 | 0.45582 | 24.035 | -0.17582 | 0 | -0.17582 | 0.28 | 3.6316 | 1.0169 | 3.6053 | 3.6316 | 0.031166 | 0.0046371 | -0.0004502%
274 | 0.0018972 | 0 | 0.28 | 3.6053 | 3.6316 | 0.8 | 3.6316 | 3.6316 | 0.45577 | 0 | 0.45577 | 24.0351 | -0.17577 | 0 | -0.17577 | 0.28 | 3.6316 | 1.0169 | 3.6053 | 3.6317 | 0.031159 | 0.0046342 | -0.0004501%
275 | 0.0019041 | 0 | 0.28 | 3.6053 | 3.6317 | 0.8 | 3.6316 | 3.6316 | 0.45572 | 0 | 0.45572 | 24.0352 | -0.17572 | 0 | -0.17572 | 0.28 | 3.6316 | 1.0169 | 3.6053 | 3.6317 | 0.031152 | 0.0046314 | -0.00045%
276 | 0.001911 | 0 | 0.28 | 3.6053 | 3.6317 | 0.8 | 3.6317 | 3.6317 | 0.45566 | 0 | 0.45566 | 24.0353 | -0.17566 | 0 | -0.17566 | 0.28 | 3.6317 | 1.0169 | 3.6053 | 3.6317 | 0.031144 | 0.0046285 | -0.0004498%
277 | 0.0019179 | 0 | 0.28 | 3.6053 | 3.6317 | 0.8 | 3.6317 | 3.6317 | 0.45561 | 0 | 0.45561 | 24.0355 | -0.17561 | 0 | -0.17561 | 0.28 | 3.6317 | 1.0169 | 3.6053 | 3.6317 | 0.031137 | 0.0046257 | -0.0004497%
278 | 0.0019249 | 0 | 0.28 | 3.6053 | 3.6317 | 0.8 | 3.6317 | 3.6317 | 0.45555 | 0 | 0.45555 | 24.0356 | -0.17555 | 0 | -0.17555 | 0.28 | 3.6317 | 1.0169 | 3.6054 | 3.6317 | 0.031129 | 0.0046229 | -0.0004495%
279 | 0.0019318 | 0 | 0.28 | 3.6054 | 3.6317 | 0.8 | 3.6317 | 3.6317 | 0.4555 | 0 | 0.4555 | 24.0357 | -0.1755 | 0 | -0.1755 | 0.28 | 3.6317 | 1.0169 | 3.6054 | 3.6317 | 0.031122 | 0.00462 | -0.0004494%
280 | 0.0019387 | 0 | 0.28 | 3.6054 | 3.6317 | 0.8 | 3.6317 | 3.6317 | 0.45545 | 0 | 0.45545 | 24.0358 | -0.17545 | 0 | -0.17545 | 0.28 | 3.6317 | 1.0169 | 3.6054 | 3.6317 | 0.031115 | 0.0046172 | -0.0004493%
281 | 0.0019456 | 0 | 0.28 | 3.6054 | 3.6317 | 0.8 | 3.6317 | 3.6317 | 0.45539 | 0 | 0.45539 | 24.0359 | -0.17539 | 0 | -0.17539 | 0.28 | 3.6317 | 1.0169 | 3.6054 | 3.6317 | 0.031107 | 0.0046143 | -0.0004491%
282 | 0.0019526 | 0 | 0.28 | 3.6054 | 3.6317 | 0.8 | 3.6317 | 3.6317 | 0.45534 | 0 | 0.45534 | 24.036 | -0.17534 | 0 | -0.17534 | 0.28 | 3.6317 | 1.0169 | 3.6054 | 3.6317 | 0.0311 | 0.0046115 | -0.000449%
283 | 0.0019595 | 0 | 0.28 | 3.6054 | 3.6317 | 0.8 | 3.6317 | 3.6317 | 0.45528 | 0 | 0.45528 | 24.0361 | -0.17528 | 0 | -0.17528 | 0.28 | 3.6317 | 1.0169 | 3.6054 | 3.6317 | 0.031092 | 0.0046086 | -0.0004488%
284 | 0.0019664 | 0 | 0.28 | 3.6054 | 3.6317 | 0.8 | 3.6317 | 3.6317 | 0.45523 | 0 | 0.45523 | 24.0362 | -0.17523 | 0 | -0.17523 | 0.28 | 3.6317 | 1.0169 | 3.6054 | 3.6317 | 0.031085 | 0.0046058 | -0.0004487%
285 | 0.0019733 | 0 | 0.28 | 3.6054 | 3.6317 | 0.8 | 3.6317 | 3.6317 | 0.45518 | 0 | 0.45518 | 24.0363 | -0.17518 | 0 | -0.17518 | 0.28 | 3.6317 | 1.0169 | 3.6055 | 3.6317 | 0.031078 | 0.004603 | -0.0004485%
286 | 0.0019803 | 0 | 0.28 | 3.6055 | 3.6317 | 0.8 | 3.6317 | 3.6317 | 0.45512 | 0 | 0.45512 | 24.0364 | -0.17512 | 0 | -0.17512 | 0.28 | 3.6317 | 1.0169 | 3.6055 | 3.6317 | 0.03107 | 0.0046001 | -0.0004484%
287 | 0.0019872 | 0 | 0.28 | 3.6055 | 3.6317 | 0.8 | 3.6317 | 3.6317 | 0.45507 | 0 | 0.45507 | 24.0365 | -0.17507 | 0 | -0.17507 | 0.28 | 3.6317 | 1.0169 | 3.6055 | 3.6318 | 0.031063 | 0.0045973 | -0.0004483%
288 | 0.0019941 | 0 | 0.28 | 3.6055 | 3.6318 | 0.8 | 3.6317 | 3.6317 | 0.45501 | 0 | 0.45501 | 24.0366 | -0.17501 | 0 | -0.17501 | 0.28 | 3.6317 | 1.0169 | 3.6055 | 3.6318 | 0.031056 | 0.0045945 | -0.0004481%
289 | 0.002001 | 0 | 0.28 | 3.6055 | 3.6318 | 0.8 | 3.6318 | 3.6318 | 0.45496 | 0 | 0.45496 | 24.0367 | -0.17496 | 0 | -0.17496 | 0.28 | 3.6318 | 1.0169 | 3.6055 | 3.6318 | 0.031048 | 0.0045917 | -0.000448%
290 | 0.002008 | 0 | 0.28 | 3.6055 | 3.6318 | 0.8 | 3.6318 | 3.6318 | 0.45491 | 0 | 0.45491 | 24.0369 | -0.17491 | 0 | -0.17491 | 0.28 | 3.6318 | 1.0169 | 3.6055 | 3.6318 | 0.031041 | 0.0045888 | -0.0004478%
291 | 0.0020149 | 0 | 0.28 | 3.6055 | 3.6318 | 0.8 | 3.6318 | 3.6318 | 0.45485 | 0 | 0.45485 | 24.037 | -0.17485 | 0 | -0.17485 | 0.28 | 3.6318 | 1.0169 | 3.6056 | 3.6318 | 0.031034 | 0.004586 | -0.0004477%
292 | 0.0020218 | 0 | 0.28 | 3.6056 | 3.6318 | 0.8 | 3.6318 | 3.6318 | 0.4548 | 0 | 0.4548 | 24.0371 | -0.1748 | 0 | -0.1748 | 0.28 | 3.6318 | 1.0169 | 3.6056 | 3.6318 | 0.031026 | 0.0045832 | -0.0004476%
293 | 0.0020287 | 0 | 0.28 | 3.6056 | 3.6318 | 0.8 | 3.6318 | 3.6318 | 0.45474 | 0 | 0.45474 | 24.0372 | -0.17474 | 0 | -0.17474 | 0.28 | 3.6318 | 1.0169 | 3.6056 | 3.6318 | 0.031019 | 0.0045804 | -0.0004474%
294 | 0.0020357 | 0 | 0.28 | 3.6056 | 3.6318 | 0.8 | 3.6318 | 3.6318 | 0.45469 | 0 | 0.45469 | 24.0373 | -0.17469 | 0 | -0.17469 | 0.28 | 3.6318 | 1.0169 | 3.6056 | 3.6318 | 0.031012 | 0.0045775 | -0.0004473%
295 | 0.0020426 | 0 | 0.28 | 3.6056 | 3.6318 | 0.8 | 3.6318 | 3.6318 | 0.45464 | 0 | 0.45464 | 24.0374 | -0.17464 | 0 | -0.17464 | 0.28 | 3.6318 | 1.0169 | 3.6056 | 3.6318 | 0.031004 | 0.0045747 | -0.0004472%
296 | 0.0020495 | 0 | 0.28 | 3.6056 | 3.6318 | 0.8 | 3.6318 | 3.6318 | 0.45458 | 0 | 0.45458 | 24.0375 | -0.17458 | 0 | -0.17458 | 0.28 | 3.6318 | 1.0169 | 3.6056 | 3.6318 | 0.030997 | 0.0045719 | -0.000447%
297 | 0.0020564 | 0 | 0.28 | 3.6056 | 3.6318 | 0.8 | 3.6318 | 3.6318 | 0.45453 | 0 | 0.45453 | 24.0376 | -0.17453 | 0 | -0.17453 | 0.28 | 3.6318 | 1.0169 | 3.6057 | 3.6318 | 0.03099 | 0.0045691 | -0.0004469%
298 | 0.0020634 | 0 | 0.28 | 3.6057 | 3.6318 | 0.8 | 3.6318 | 3.6318 | 0.45448 | 0 | 0.45448 | 24.0377 | -0.17448 | 0 | -0.17448 | 0.28 | 3.6318 | 1.0169 | 3.6057 | 3.6318 | 0.030982 | 0.0045663 | -0.0004467%
299 | 0.0020703 | 0 | 0.28 | 3.6057 | 3.6318 | 0.8 | 3.6318 | 3.6318 | 0.45442 | 0 | 0.45442 | 24.0378 | -0.17442 | 0 | -0.17442 | 0.28 | 3.6318 | 1.0169 | 3.6057 | 3.6319 | 0.030975 | 0.0045635 | -0.0004466%
300 | 0.0020772 | 0 | 0.28 | 3.6057 | 3.6319 | 0.8 | 3.6318 | 3.6318 | 0.45437 | 0 | 0.45437 | 24.0379 | -0.17437 | 0 | -0.17437 | 0.28 | 3.6318 | 1.0169 | 3.6057 | 3.6319 | 0.030968 | 0.0045607 | -0.0004465%
301 | 0.0020841 | 0 | 0.28 | 3.6057 | 3.6319 | 0.8 | 3.6319 | 3.6319 | 0.45432 | 0 | 0.45432 | 24.038 | -0.17432 | 0 | -0.17432 | 0.28 | 3.6319 | 1.0169 | 3.6057 | 3.6319 | 0.03096 | 0.0045579 | -0.0004463%
302 | 0.002091 | 0 | 0.28 | 3.6057 | 3.6319 | 0.8 | 3.6319 | 3.6319 | 0.45426 | 0 | 0.45426 | 24.0381 | -0.17426 | 0 | -0.17426 | 0.28 | 3.6319 | 1.0169 | 3.6057 | 3.6319 | 0.030953 | 0.0045551 | -0.0004462%
303 | 0.002098 | 0 | 0.28 | 3.6057 | 3.6319 | 0.8 | 3.6319 | 3.6319 | 0.45421 | 0 | 0.45421 | 24.0383 | -0.17421 | 0 | -0.17421 | 0.28 | 3.6319 | 1.0169 | 3.6058 | 3.6319 | 0.030946 | 0.0045523 | -0.000446%
304 | 0.0021049 | 0 | 0.28 | 3.6058 | 3.6319 | 0.8 | 3.6319 | 3.6319 | 0.45415 | 0 | 0.45415 | 24.0384 | -0.17415 | 0 | -0.17415 | 0.28 | 3.6319 | 1.0169 | 3.6058 | 3.6319 | 0.030938 | 0.0045495 | -0.0004459%
305 | 0.0021118 | 0 | 0.28 | 3.6058 | 3.6319 | 0.8 | 3.6319 | 3.6319 | 0.4541 | 0 | 0.4541 | 24.0385 | -0.1741 | 0 | -0.1741 | 0.28 | 3.6319 | 1.0169 | 3.6058 | 3.6319 | 0.030931 | 0.0045467 | -0.0004458%
306 | 0.0021187 | 0 | 0.28 | 3.6058 | 3.6319 | 0.8 | 3.6319 | 3.6319 | 0.45405 | 0 | 0.45405 | 24.0386 | -0.17405 | 0 | -0.17405 | 0.28 | 3.6319 | 1.0169 | 3.6058 | 3.6319 | 0.030924 | 0.0045439 | -0.0004456%
307 | 0.0021257 | 0 | 0.28 | 3.6058 | 3.6319 | 0.8 | 3.6319 | 3.6319 | 0.45399 | 0 | 0.45399 | 24.0387 | -0.17399 | 0 | -0.17399 | 0.28 | 3.6319 | 1.0169 | 3.6058 | 3.6319 | 0.030917 | 0.0045411 | -0.0004455%
308 | 0.0021326 | 0 | 0.28 | 3.6058 | 3.6319 | 0.8 | 3.6319 | 3.6319 | 0.45394 | 0 | 0.45394 | 24.0388 | -0.17394 | 0 | -0.17394 | 0.28 | 3.6319 | 1.0169 | 3.6058 | 3.6319 | 0.030909 | 0.0045383 | -0.0004453%
309 | 0.0021395 | 0 | 0.28 | 3.6058 | 3.6319 | 0.8 | 3.6319 | 3.6319 | 0.45389 | 0 | 0.45389 | 24.0389 | -0.17389 | 0 | -0.17389 | 0.28 | 3.6319 | 1.0169 | 3.6059 | 3.6319 | 0.030902 | 0.0045355 | -0.0004452%
310 | 0.0021464 | 0 | 0.28 | 3.6059 | 3.6319 | 0.8 | 3.6319 | 3.6319 | 0.45383 | 0 | 0.45383 | 24.039 | -0.17383 | 0 | -0.17383 | 0.28 | 3.6319 | 1.0169 | 3.6059 | 3.6319 | 0.030895 | 0.0045327 | -0.0004451%
311 | 0.0021534 | 0 | 0.28 | 3.6059 | 3.6319 | 0.8 | 3.6319 | 3.6319 | 0.45378 | 0 | 0.45378 | 24.0391 | -0.17378 | 0 | -0.17378 | 0.28 | 3.6319 | 1.0169 | 3.6059 | 3.6319 | 0.030887 | 0.0045299 | -0.0004449%
312 | 0.0021603 | 0 | 0.28 | 3.6059 | 3.6319 | 0.8 | 3.6319 | 3.6319 | 0.45373 | 0 | 0.45373 | 24.0392 | -0.17373 | 0 | -0.17373 | 0.28 | 3.6319 | 1.0169 | 3.6059 | 3.632 | 0.03088 | 0.0045271 | -0.0004448%
313 | 0.0021672 | 0 | 0.28 | 3.6059 | 3.632 | 0.8 | 3.6319 | 3.6319 | 0.45367 | 0 | 0.45367 | 24.0393 | -0.17367 | 0 | -0.17367 | 0.28 | 3.6319 | 1.0169 | 3.6059 | 3.632 | 0.030873 | 0.0045243 | -0.0004446%
314 | 0.0021741 | 0 | 0.28 | 3.6059 | 3.632 | 0.8 | 3.632 | 3.632 | 0.45362 | 0 | 0.45362 | 24.0394 | -0.17362 | 0 | -0.17362 | 0.28 | 3.632 | 1.0169 | 3.6059 | 3.632 | 0.030866 | 0.0045215 | -0.0004445%
315 | 0.0021811 | 0 | 0.28 | 3.6059 | 3.632 | 0.8 | 3.632 | 3.632 | 0.45357 | 0 | 0.45357 | 24.0395 | -0.17357 | 0 | -0.17357 | 0.28 | 3.632 | 1.017 | 3.6059 | 3.632 | 0.030858 | 0.0045188 | -0.0004444%
316 | 0.002188 | 0 | 0.28 | 3.6059 | 3.632 | 0.8 | 3.632 | 3.632 | 0.45351 | 0 | 0.45351 | 24.0396 | -0.17351 | 0 | -0.17351 | 0.28 | 3.632 | 1.017 | 3.606 | 3.632 | 0.030851 | 0.004516 | -0.0004442%
317 | 0.0021949 | 0 | 0.28 | 3.606 | 3.632 | 0.8 | 3.632 | 3.632 | 0.45346 | 0 | 0.45346 | 24.0397 | -0.17346 | 0 | -0.17346 | 0.28 | 3.632 | 1.017 | 3.606 | 3.632 | 0.030844 | 0.0045132 | -0.0004441%
318 | 0.0022018 | 0 | 0.28 | 3.606 | 3.632 | 0.8 | 3.632 | 3.632 | 0.45341 | 0 | 0.45341 | 24.0399 | -0.17341 | 0 | -0.17341 | 0.28 | 3.632 | 1.017 | 3.606 | 3.632 | 0.030836 | 0.0045104 | -0.000444%
319 | 0.0022088 | 0 | 0.28 | 3.606 | 3.632 | 0.8 | 3.632 | 3.632 | 0.45335 | 0 | 0.45335 | 24.04 | -0.17335 | 0 | -0.17335 | 0.28 | 3.632 | 1.017 | 3.606 | 3.632 | 0.030829 | 0.0045076 | -0.0004438%
320 | 0.0022157 | 0 | 0.28 | 3.606 | 3.632 | 0.8 | 3.632 | 3.632 | 0.4533 | 0 | 0.4533 | 24.0401 | -0.1733 | 0 | -0.1733 | 0.28 | 3.632 | 1.017 | 3.606 | 3.632 | 0.030822 | 0.0045049 | -0.0004437%
321 | 0.0022226 | 0 | 0.28 | 3.606 | 3.632 | 0.8 | 3.632 | 3.632 | 0.45325 | 0 | 0.45325 | 24.0402 | -0.17325 | 0 | -0.17325 | 0.28 | 3.632 | 1.017 | 3.606 | 3.632 | 0.030815 | 0.0045021 | -0.0004435%
322 | 0.0022295 | 0 | 0.28 | 3.606 | 3.632 | 0.8 | 3.632 | 3.632 | 0.45319 | 0 | 0.45319 | 24.0403 | -0.17319 | 0 | -0.17319 | 0.28 | 3.632 | 1.017 | 3.6061 | 3.632 | 0.030807 | 0.0044993 | -0.0004434%
323 | 0.0022365 | 0 | 0.28 | 3.6061 | 3.632 | 0.8 | 3.632 | 3.632 | 0.45314 | 0 | 0.45314 | 24.0404 | -0.17314 | 0 | -0.17314 | 0.28 | 3.632 | 1.017 | 3.6061 | 3.632 | 0.0308 | 0.0044966 | -0.0004433%
324 | 0.0022434 | 0 | 0.28 | 3.6061 | 3.632 | 0.8 | 3.632 | 3.632 | 0.45309 | 0 | 0.45309 | 24.0405 | -0.17309 | 0 | -0.17309 | 0.28 | 3.632 | 1.017 | 3.6061 | 3.6321 | 0.030793 | 0.0044938 | -0.0004431%
325 | 0.0022503 | 0 | 0.28 | 3.6061 | 3.6321 | 0.8 | 3.632 | 3.632 | 0.45303 | 0 | 0.45303 | 24.0406 | -0.17303 | 0 | -0.17303 | 0.28 | 3.632 | 1.017 | 3.6061 | 3.6321 | 0.030786 | 0.004491 | -0.000443%
326 | 0.0022572 | 0 | 0.28 | 3.6061 | 3.6321 | 0.8 | 3.6321 | 3.6321 | 0.45298 | 0 | 0.45298 | 24.0407 | -0.17298 | 0 | -0.17298 | 0.28 | 3.6321 | 1.017 | 3.6061 | 3.6321 | 0.030778 | 0.0044883 | -0.0004428%
327 | 0.0022641 | 0 | 0.28 | 3.6061 | 3.6321 | 0.8 | 3.6321 | 3.6321 | 0.45293 | 0 | 0.45293 | 24.0408 | -0.17293 | 0 | -0.17293 | 0.28 | 3.6321 | 1.017 | 3.6061 | 3.6321 | 0.030771 | 0.0044855 | -0.0004427%
328 | 0.0022711 | 0 | 0.28 | 3.6061 | 3.6321 | 0.8 | 3.6321 | 3.6321 | 0.45287 | 0 | 0.45287 | 24.0409 | -0.17287 | 0 | -0.17287 | 0.28 | 3.6321 | 1.017 | 3.6062 | 3.6321 | 0.030764 | 0.0044827 | -0.0004426%
329 | 0.002278 | 0 | 0.28 | 3.6062 | 3.6321 | 0.8 | 3.6321 | 3.6321 | 0.45282 | 0 | 0.45282 | 24.041 | -0.17282 | 0 | -0.17282 | 0.28 | 3.6321 | 1.017 | 3.6062 | 3.6321 | 0.030757 | 0.00448 | -0.0004424%
330 | 0.0022849 | 0 | 0.28 | 3.6062 | 3.6321 | 0.8 | 3.6321 | 3.6321 | 0.45277 | 0 | 0.45277 | 24.0411 | -0.17277 | 0 | -0.17277 | 0.28 | 3.6321 | 1.017 | 3.6062 | 3.6321 | 0.03075 | 0.0044772 | -0.0004423%
331 | 0.0022918 | 0 | 0.28 | 3.6062 | 3.6321 | 0.8 | 3.6321 | 3.6321 | 0.45271 | 0 | 0.45271 | 24.0412 | -0.17271 | 0 | -0.17271 | 0.28 | 3.6321 | 1.017 | 3.6062 | 3.6321 | 0.030742 | 0.0044745 | -0.0004422%
332 | 0.0022988 | 0 | 0.28 | 3.6062 | 3.6321 | 0.8 | 3.6321 | 3.6321 | 0.45266 | 0 | 0.45266 | 24.0413 | -0.17266 | 0 | -0.17266 | 0.28 | 3.6321 | 1.017 | 3.6062 | 3.6321 | 0.030735 | 0.0044717 | -0.000442%
333 | 0.0023057 | 0 | 0.28 | 3.6062 | 3.6321 | 0.8 | 3.6321 | 3.6321 | 0.45261 | 0 | 0.45261 | 24.0415 | -0.17261 | 0 | -0.17261 | 0.28 | 3.6321 | 1.017 | 3.6062 | 3.6321 | 0.030728 | 0.004469 | -0.0004419%
334 | 0.0023126 | 0 | 0.28 | 3.6062 | 3.6321 | 0.8 | 3.6321 | 3.6321 | 0.45255 | 0 | 0.45255 | 24.0416 | -0.17255 | 0 | -0.17255 | 0.28 | 3.6321 | 1.017 | 3.6062 | 3.6321 | 0.030721 | 0.0044662 | -0.0004417%
335 | 0.0023195 | 0 | 0.28 | 3.6062 | 3.6321 | 0.8 | 3.6321 | 3.6321 | 0.4525 | 0 | 0.4525 | 24.0417 | -0.1725 | 0 | -0.1725 | 0.28 | 3.6321 | 1.017 | 3.6063 | 3.6321 | 0.030714 | 0.0044635 | -0.0004416%
336 | 0.0023265 | 0 | 0.28 | 3.6063 | 3.6321 | 0.8 | 3.6321 | 3.6321 | 0.45245 | 0 | 0.45245 | 24.0418 | -0.17245 | 0 | -0.17245 | 0.28 | 3.6321 | 1.017 | 3.6063 | 3.6321 | 0.030706 | 0.0044607 | -0.0004415%
337 | 0.0023334 | 0 | 0.28 | 3.6063 | 3.6321 | 0.8 | 3.6321 | 3.6321 | 0.45239 | 0 | 0.45239 | 24.0419 | -0.17239 | 0 | -0.17239 | 0.28 | 3.6321 | 1.017 | 3.6063 | 3.6322 | 0.030699 | 0.004458 | -0.0004413%
338 | 0.0023403 | 0 | 0.28 | 3.6063 | 3.6322 | 0.8 | 3.6321 | 3.6321 | 0.45234 | 0 | 0.45234 | 24.042 | -0.17234 | 0 | -0.17234 | 0.28 | 3.6321 | 1.017 | 3.6063 | 3.6322 | 0.030692 | 0.0044552 | -0.0004412%
339 | 0.0023472 | 0 | 0.28 | 3.6063 | 3.6322 | 0.8 | 3.6322 | 3.6322 | 0.45229 | 0 | 0.45229 | 24.0421 | -0.17229 | 0 | -0.17229 | 0.28 | 3.6322 | 1.017 | 3.6063 | 3.6322 | 0.030685 | 0.0044525 | -0.0004411%
340 | 0.0023542 | 0 | 0.28 | 3.6063 | 3.6322 | 0.8 | 3.6322 | 3.6322 | 0.45224 | 0 | 0.45224 | 24.0422 | -0.17224 | 0 | -0.17224 | 0.28 | 3.6322 | 1.017 | 3.6063 | 3.6322 | 0.030678 | 0.0044497 | -0.0004409%
341 | 0.0023611 | 0 | 0.28 | 3.6063 | 3.6322 | 0.8 | 3.6322 | 3.6322 | 0.45218 | 0 | 0.45218 | 24.0423 | -0.17218 | 0 | -0.17218 | 0.28 | 3.6322 | 1.017 | 3.6064 | 3.6322 | 0.03067 | 0.004447 | -0.0004408%
342 | 0.002368 | 0 | 0.28 | 3.6064 | 3.6322 | 0.8 | 3.6322 | 3.6322 | 0.45213 | 0 | 0.45213 | 24.0424 | -0.17213 | 0 | -0.17213 | 0.28 | 3.6322 | 1.017 | 3.6064 | 3.6322 | 0.030663 | 0.0044443 | -0.0004406%
343 | 0.0023749 | 0 | 0.28 | 3.6064 | 3.6322 | 0.8 | 3.6322 | 3.6322 | 0.45208 | 0 | 0.45208 | 24.0425 | -0.17208 | 0 | -0.17208 | 0.28 | 3.6322 | 1.017 | 3.6064 | 3.6322 | 0.030656 | 0.0044415 | -0.0004405%
344 | 0.0023819 | 0 | 0.28 | 3.6064 | 3.6322 | 0.8 | 3.6322 | 3.6322 | 0.45202 | 0 | 0.45202 | 24.0426 | -0.17202 | 0 | -0.17202 | 0.28 | 3.6322 | 1.017 | 3.6064 | 3.6322 | 0.030649 | 0.0044388 | -0.0004404%
345 | 0.0023888 | 0 | 0.28 | 3.6064 | 3.6322 | 0.8 | 3.6322 | 3.6322 | 0.45197 | 0 | 0.45197 | 24.0427 | -0.17197 | 0 | -0.17197 | 0.28 | 3.6322 | 1.017 | 3.6064 | 3.6322 | 0.030642 | 0.0044361 | -0.0004402%
346 | 0.0023957 | 0 | 0.28 | 3.6064 | 3.6322 | 0.8 | 3.6322 | 3.6322 | 0.45192 | 0 | 0.45192 | 24.0428 | -0.17192 | 0 | -0.17192 | 0.28 | 3.6322 | 1.017 | 3.6064 | 3.6322 | 0.030634 | 0.0044333 | -0.0004401%
347 | 0.0024026 | 0 | 0.28 | 3.6064 | 3.6322 | 0.8 | 3.6322 | 3.6322 | 0.45186 | 0 | 0.45186 | 24.0429 | -0.17186 | 0 | -0.17186 | 0.28 | 3.6322 | 1.017 | 3.6065 | 3.6322 | 0.030627 | 0.0044306 | -0.0004399%
348 | 0.0024096 | 0 | 0.28 | 3.6065 | 3.6322 | 0.8 | 3.6322 | 3.6322 | 0.45181 | 0 | 0.45181 | 24.043 | -0.17181 | 0 | -0.17181 | 0.28 | 3.6322 | 1.017 | 3.6065 | 3.6322 | 0.03062 | 0.0044279 | -0.0004398%
349 | 0.0024165 | 0 | 0.28 | 3.6065 | 3.6322 | 0.8 | 3.6322 | 3.6322 | 0.45176 | 0 | 0.45176 | 24.0431 | -0.17176 | 0 | -0.17176 | 0.28 | 3.6322 | 1.017 | 3.6065 | 3.6323 | 0.030613 | 0.0044252 | -0.0004397%
350 | 0.0024234 | 0 | 0.28 | 3.6065 | 3.6323 | 0.8 | 3.6322 | 3.6322 | 0.45171 | 0 | 0.45171 | 24.0433 | -0.17171 | 0 | -0.17171 | 0.28 | 3.6322 | 1.017 | 3.6065 | 3.6323 | 0.030606 | 0.0044224 | -0.0004395%
351 | 0.0024303 | 0 | 0.28 | 3.6065 | 3.6323 | 0.8 | 3.6323 | 3.6323 | 0.45165 | 0 | 0.45165 | 24.0434 | -0.17165 | 0 | -0.17165 | 0.28 | 3.6323 | 1.017 | 3.6065 | 3.6323 | 0.030599 | 0.0044197 | -0.0004394%
352 | 0.0024372 | 0 | 0.28 | 3.6065 | 3.6323 | 0.8 | 3.6323 | 3.6323 | 0.4516 | 0 | 0.4516 | 24.0435 | -0.1716 | 0 | -0.1716 | 0.28 | 3.6323 | 1.017 | 3.6065 | 3.6323 | 0.030591 | 0.004417 | -0.0004393%
353 | 0.0024442 | 0 | 0.28 | 3.6065 | 3.6323 | 0.8 | 3.6323 | 3.6323 | 0.45155 | 0 | 0.45155 | 24.0436 | -0.17155 | 0 | -0.17155 | 0.28 | 3.6323 | 1.017 | 3.6066 | 3.6323 | 0.030584 | 0.0044143 | -0.0004391%
354 | 0.0024511 | 0 | 0.28 | 3.6066 | 3.6323 | 0.8 | 3.6323 | 3.6323 | 0.45149 | 0 | 0.45149 | 24.0437 | -0.17149 | 0 | -0.17149 | 0.28 | 3.6323 | 1.017 | 3.6066 | 3.6323 | 0.030577 | 0.0044116 | -0.000439%
355 | 0.002458 | 0 | 0.28 | 3.6066 | 3.6323 | 0.8 | 3.6323 | 3.6323 | 0.45144 | 0 | 0.45144 | 24.0438 | -0.17144 | 0 | -0.17144 | 0.28 | 3.6323 | 1.017 | 3.6066 | 3.6323 | 0.03057 | 0.0044088 | -0.0004389%
356 | 0.0024649 | 0 | 0.28 | 3.6066 | 3.6323 | 0.8 | 3.6323 | 3.6323 | 0.45139 | 0 | 0.45139 | 24.0439 | -0.17139 | 0 | -0.17139 | 0.28 | 3.6323 | 1.017 | 3.6066 | 3.6323 | 0.030563 | 0.0044061 | -0.0004387%
357 | 0.0024719 | 0 | 0.28 | 3.6066 | 3.6323 | 0.8 | 3.6323 | 3.6323 | 0.45134 | 0 | 0.45134 | 24.044 | -0.17134 | 0 | -0.17134 | 0.28 | 3.6323 | 1.017 | 3.6066 | 3.6323 | 0.030556 | 0.0044034 | -0.0004386%
358 | 0.0024788 | 0 | 0.28 | 3.6066 | 3.6323 | 0.8 | 3.6323 | 3.6323 | 0.45128 | 0 | 0.45128 | 24.0441 | -0.17128 | 0 | -0.17128 | 0.28 | 3.6323 | 1.017 | 3.6066 | 3.6323 | 0.030549 | 0.0044007 | -0.0004384%
359 | 0.0024857 | 0 | 0.28 | 3.6066 | 3.6323 | 0.8 | 3.6323 | 3.6323 | 0.45123 | 0 | 0.45123 | 24.0442 | -0.17123 | 0 | -0.17123 | 0.28 | 3.6323 | 1.017 | 3.6066 | 3.6323 | 0.030541 | 0.004398 | -0.0004383%
360 | 0.0024926 | 0 | 0.28 | 3.6066 | 3.6323 | 0.8 | 3.6323 | 3.6323 | 0.45118 | 0 | 0.45118 | 24.0443 | -0.17118 | 0 | -0.17118 | 0.28 | 3.6323 | 1.0171 | 3.6067 | 3.6323 | 0.030534 | 0.0043953 | -0.0004382%
361 | 0.0024996 | 0 | 0.28 | 3.6067 | 3.6323 | 0.8 | 3.6323 | 3.6323 | 0.45113 | 0 | 0.45113 | 24.0444 | -0.17113 | 0 | -0.17113 | 0.28 | 3.6323 | 1.0171 | 3.6067 | 3.6323 | 0.030527 | 0.0043926 | -0.000438%
362 | 0.0025065 | 0 | 0.28 | 3.6067 | 3.6323 | 0.8 | 3.6323 | 3.6323 | 0.45107 | 0 | 0.45107 | 24.0445 | -0.17107 | 0 | -0.17107 | 0.28 | 3.6323 | 1.0171 | 3.6067 | 3.6324 | 0.03052 | 0.0043899 | -0.0004379%
363 | 0.0025134 | 0 | 0.28 | 3.6067 | 3.6324 | 0.8 | 3.6323 | 3.6323 | 0.45102 | 0 | 0.45102 | 24.0446 | -0.17102 | 0 | -0.17102 | 0.28 | 3.6323 | 1.0171 | 3.6067 | 3.6324 | 0.030513 | 0.0043872 | -0.0004378%
364 | 0.0025203 | 0 | 0.28 | 3.6067 | 3.6324 | 0.8 | 3.6324 | 3.6324 | 0.45097 | 0 | 0.45097 | 24.0447 | -0.17097 | 0 | -0.17097 | 0.28 | 3.6324 | 1.0171 | 3.6067 | 3.6324 | 0.030506 | 0.0043845 | -0.0004376%
365 | 0.0025273 | 0 | 0.28 | 3.6067 | 3.6324 | 0.8 | 3.6324 | 3.6324 | 0.45092 | 0 | 0.45092 | 24.0448 | -0.17092 | 0 | -0.17092 | 0.28 | 3.6324 | 1.0171 | 3.6067 | 3.6324 | 0.030499 | 0.0043818 | -0.0004375%
366 | 0.0025342 | 0 | 0.28 | 3.6067 | 3.6324 | 0.8 | 3.6324 | 3.6324 | 0.45086 | 0 | 0.45086 | 24.0449 | -0.17086 | 0 | -0.17086 | 0.28 | 3.6324 | 1.0171 | 3.6068 | 3.6324 | 0.030492 | 0.0043791 | -0.0004373%
367 | 0.0025411 | 0 | 0.28 | 3.6068 | 3.6324 | 0.8 | 3.6324 | 3.6324 | 0.45081 | 0 | 0.45081 | 24.045 | -0.17081 | 0 | -0.17081 | 0.28 | 3.6324 | 1.0171 | 3.6068 | 3.6324 | 0.030484 | 0.0043764 | -0.0004372%
368 | 0.002548 | 0 | 0.28 | 3.6068 | 3.6324 | 0.8 | 3.6324 | 3.6324 | 0.45076 | 0 | 0.45076 | 24.0452 | -0.17076 | 0 | -0.17076 | 0.28 | 3.6324 | 1.0171 | 3.6068 | 3.6324 | 0.030477 | 0.0043737 | -0.0004371%
369 | 0.002555 | 0 | 0.28 | 3.6068 | 3.6324 | 0.8 | 3.6324 | 3.6324 | 0.4507 | 0 | 0.4507 | 24.0453 | -0.1707 | 0 | -0.1707 | 0.28 | 3.6324 | 1.0171 | 3.6068 | 3.6324 | 0.03047 | 0.004371 | -0.0004369%
370 | 0.0025619 | 0 | 0.28 | 3.6068 | 3.6324 | 0.8 | 3.6324 | 3.6324 | 0.45065 | 0 | 0.45065 | 24.0454 | -0.17065 | 0 | -0.17065 | 0.28 | 3.6324 | 1.0171 | 3.6068 | 3.6324 | 0.030463 | 0.0043683 | -0.0004368%
371 | 0.0025688 | 0 | 0.28 | 3.6068 | 3.6324 | 0.8 | 3.6324 | 3.6324 | 0.4506 | 0 | 0.4506 | 24.0455 | -0.1706 | 0 | -0.1706 | 0.28 | 3.6324 | 1.0171 | 3.6068 | 3.6324 | 0.030456 | 0.0043656 | -0.0004367%
372 | 0.0025757 | 0 | 0.28 | 3.6068 | 3.6324 | 0.8 | 3.6324 | 3.6324 | 0.45055 | 0 | 0.45055 | 24.0456 | -0.17055 | 0 | -0.17055 | 0.28 | 3.6324 | 1.0171 | 3.6069 | 3.6324 | 0.030449 | 0.004363 | -0.0004365%
373 | 0.0025827 | 0 | 0.28 | 3.6069 | 3.6324 | 0.8 | 3.6324 | 3.6324 | 0.45049 | 0 | 0.45049 | 24.0457 | -0.17049 | 0 | -0.17049 | 0.28 | 3.6324 | 1.0171 | 3.6069 | 3.6324 | 0.030442 | 0.0043603 | -0.0004364%
374 | 0.0025896 | 0 | 0.28 | 3.6069 | 3.6324 | 0.8 | 3.6324 | 3.6324 | 0.45044 | 0 | 0.45044 | 24.0458 | -0.17044 | 0 | -0.17044 | 0.28 | 3.6324 | 1.0171 | 3.6069 | 3.6324 | 0.030435 | 0.0043576 | -0.0004363%
375 | 0.0025965 | 0 | 0.28 | 3.6069 | 3.6324 | 0.8 | 3.6324 | 3.6324 | 0.45039 | 0 | 0.45039 | 24.0459 | -0.17039 | 0 | -0.17039 | 0.28 | 3.6324 | 1.0171 | 3.6069 | 3.6325 | 0.030428 | 0.0043549 | -0.0004361%
376 | 0.0026034 | 0 | 0.28 | 3.6069 | 3.6325 | 0.8 | 3.6324 | 3.6324 | 0.45034 | 0 | 0.45034 | 24.046 | -0.17034 | 0 | -0.17034 | 0.28 | 3.6324 | 1.0171 | 3.6069 | 3.6325 | 0.030421 | 0.0043522 | -0.000436%
377 | 0.0026103 | 0 | 0.28 | 3.6069 | 3.6325 | 0.8 | 3.6325 | 3.6325 | 0.45028 | 0 | 0.45028 | 24.0461 | -0.17028 | 0 | -0.17028 | 0.28 | 3.6325 | 1.0171 | 3.6069 | 3.6325 | 0.030413 | 0.0043495 | -0.0004358%
378 | 0.0026173 | 0 | 0.28 | 3.6069 | 3.6325 | 0.8 | 3.6325 | 3.6325 | 0.45023 | 0 | 0.45023 | 24.0462 | -0.17023 | 0 | -0.17023 | 0.28 | 3.6325 | 1.0171 | 3.6069 | 3.6325 | 0.030406 | 0.0043469 | -0.0004357%
379 | 0.0026242 | 0 | 0.28 | 3.6069 | 3.6325 | 0.8 | 3.6325 | 3.6325 | 0.45018 | 0 | 0.45018 | 24.0463 | -0.17018 | 0 | -0.17018 | 0.28 | 3.6325 | 1.0171 | 3.607 | 3.6325 | 0.030399 | 0.0043442 | -0.0004356%
380 | 0.0026311 | 0 | 0.28 | 3.607 | 3.6325 | 0.8 | 3.6325 | 3.6325 | 0.45013 | 0 | 0.45013 | 24.0464 | -0.17013 | 0 | -0.17013 | 0.28 | 3.6325 | 1.0171 | 3.607 | 3.6325 | 0.030392 | 0.0043415 | -0.0004354%
381 | 0.002638 | 0 | 0.28 | 3.607 | 3.6325 | 0.8 | 3.6325 | 3.6325 | 0.45008 | 0 | 0.45008 | 24.0465 | -0.17008 | 0 | -0.17008 | 0.28 | 3.6325 | 1.0171 | 3.607 | 3.6325 | 0.030385 | 0.0043388 | -0.0004353%
382 | 0.002645 | 0 | 0.28 | 3.607 | 3.6325 | 0.8 | 3.6325 | 3.6325 | 0.45002 | 0 | 0.45002 | 24.0466 | -0.17002 | 0 | -0.17002 | 0.28 | 3.6325 | 1.0171 | 3.607 | 3.6325 | 0.030378 | 0.0043362 | -0.0004352%
383 | 0.0026519 | 0 | 0.28 | 3.607 | 3.6325 | 0.8 | 3.6325 | 3.6325 | 0.44997 | 0 | 0.44997 | 24.0467 | -0.16997 | 0 | -0.16997 | 0.28 | 3.6325 | 1.0171 | 3.607 | 3.6325 | 0.030371 | 0.0043335 | -0.000435%
384 | 0.0026588 | 0 | 0.28 | 3.607 | 3.6325 | 0.8 | 3.6325 | 3.6325 | 0.44992 | 0 | 0.44992 | 24.0468 | -0.16992 | 0 | -0.16992 | 0.28 | 3.6325 | 1.0171 | 3.607 | 3.6325 | 0.030364 | 0.0043308 | -0.0004349%
385 | 0.0026657 | 0 | 0.28 | 3.607 | 3.6325 | 0.8 | 3.6325 | 3.6325 | 0.44987 | 0 | 0.44987 | 24.0469 | -0.16987 | 0 | -0.16987 | 0.28 | 3.6325 | 1.0171 | 3.6071 | 3.6325 | 0.030357 | 0.0043282 | -0.0004348%
386 | 0.0026727 | 0 | 0.28 | 3.6071 | 3.6325 | 0.8 | 3.6325 | 3.6325 | 0.44981 | 0 | 0.44981 | 24.047 | -0.16981 | 0 | -0.16981 | 0.28 | 3.6325 | 1.0171 | 3.6071 | 3.6325 | 0.03035 | 0.0043255 | -0.0004346%
387 | 0.0026796 | 0 | 0.28 | 3.6071 | 3.6325 | 0.8 | 3.6325 | 3.6325 | 0.44976 | 0 | 0.44976 | 24.0471 | -0.16976 | 0 | -0.16976 | 0.28 | 3.6325 | 1.0171 | 3.6071 | 3.6326 | 0.030343 | 0.0043229 | -0.0004345%
388 | 0.0026865 | 0 | 0.28 | 3.6071 | 3.6326 | 0.8 | 3.6325 | 3.6325 | 0.44971 | 0 | 0.44971 | 24.0472 | -0.16971 | 0 | -0.16971 | 0.28 | 3.6325 | 1.0171 | 3.6071 | 3.6326 | 0.030336 | 0.0043202 | -0.0004344%
389 | 0.0026934 | 0 | 0.28 | 3.6071 | 3.6326 | 0.8 | 3.6326 | 3.6326 | 0.44966 | 0 | 0.44966 | 24.0474 | -0.16966 | 0 | -0.16966 | 0.28 | 3.6326 | 1.0171 | 3.6071 | 3.6326 | 0.030329 | 0.0043175 | -0.0004342%
390 | 0.0027004 | 0 | 0.28 | 3.6071 | 3.6326 | 0.8 | 3.6326 | 3.6326 | 0.4496 | 0 | 0.4496 | 24.0475 | -0.1696 | 0 | -0.1696 | 0.28 | 3.6326 | 1.0171 | 3.6071 | 3.6326 | 0.030322 | 0.0043149 | -0.0004341%
391 | 0.0027073 | 0 | 0.28 | 3.6071 | 3.6326 | 0.8 | 3.6326 | 3.6326 | 0.44955 | 0 | 0.44955 | 24.0476 | -0.16955 | 0 | -0.16955 | 0.28 | 3.6326 | 1.0171 | 3.6071 | 3.6326 | 0.030315 | 0.0043122 | -0.0004339%
392 | 0.0027142 | 0 | 0.28 | 3.6071 | 3.6326 | 0.8 | 3.6326 | 3.6326 | 0.4495 | 0 | 0.4495 | 24.0477 | -0.1695 | 0 | -0.1695 | 0.28 | 3.6326 | 1.0171 | 3.6072 | 3.6326 | 0.030308 | 0.0043096 | -0.0004338%
393 | 0.0027211 | 0 | 0.28 | 3.6072 | 3.6326 | 0.8 | 3.6326 | 3.6326 | 0.44945 | 0 | 0.44945 | 24.0478 | -0.16945 | 0 | -0.16945 | 0.28 | 3.6326 | 1.0171 | 3.6072 | 3.6326 | 0.030301 | 0.0043069 | -0.0004337%
394 | 0.0027281 | 0 | 0.28 | 3.6072 | 3.6326 | 0.8 | 3.6326 | 3.6326 | 0.4494 | 0 | 0.4494 | 24.0479 | -0.1694 | 0 | -0.1694 | 0.28 | 3.6326 | 1.0171 | 3.6072 | 3.6326 | 0.030294 | 0.0043043 | -0.0004335%
395 | 0.002735 | 0 | 0.28 | 3.6072 | 3.6326 | 0.8 | 3.6326 | 3.6326 | 0.44934 | 0 | 0.44934 | 24.048 | -0.16934 | 0 | -0.16934 | 0.28 | 3.6326 | 1.0171 | 3.6072 | 3.6326 | 0.030287 | 0.0043016 | -0.0004334%
396 | 0.0027419 | 0 | 0.28 | 3.6072 | 3.6326 | 0.8 | 3.6326 | 3.6326 | 0.44929 | 0 | 0.44929 | 24.0481 | -0.16929 | 0 | -0.16929 | 0.28 | 3.6326 | 1.0171 | 3.6072 | 3.6326 | 0.03028 | 0.004299 | -0.0004333%
397 | 0.0027488 | 0 | 0.28 | 3.6072 | 3.6326 | 0.8 | 3.6326 | 3.6326 | 0.44924 | 0 | 0.44924 | 24.0482 | -0.16924 | 0 | -0.16924 | 0.28 | 3.6326 | 1.0171 | 3.6072 | 3.6326 | 0.030272 | 0.0042963 | -0.0004331%
398 | 0.0027558 | 0 | 0.28 | 3.6072 | 3.6326 | 0.8 | 3.6326 | 3.6326 | 0.44919 | 0 | 0.44919 | 24.0483 | -0.16919 | 0 | -0.16919 | 0.28 | 3.6326 | 1.0171 | 3.6073 | 3.6326 | 0.030265 | 0.0042937 | -0.000433%
399 | 0.0027627 | 0 | 0.28 | 3.6073 | 3.6326 | 0.8 | 3.6326 | 3.6326 | 0.44914 | 0 | 0.44914 | 24.0484 | -0.16914 | 0 | -0.16914 | 0.28 | 3.6326 | 1.0171 | 3.6073 | 3.6326 | 0.030258 | 0.004291 | -0.0004329%
400 | 0.0027696 | 0 | 0.28 | 3.6073 | 3.6326 | 0.8 | 3.6326 | 3.6326 | 0.44908 | 0 | 0.44908 | 24.0485 | -0.16908 | 0 | -0.16908 | 0.28 | 3.6326 | 1.0171 | 3.6073 | 3.6327 | 0.030251 | 0.0042884 | -0.0004327%
401 | 0.0027765 | 0 | 0.28 | 3.6073 | 3.6327 | 0.8 | 3.6326 | 3.6326 | 0.44903 | 0 | 0.44903 | 24.0486 | -0.16903 | 0 | -0.16903 | 0.28 | 3.6326 | 1.0171 | 3.6073 | 3.6327 | 0.030244 | 0.0042858 | -0.0004326%
402 | 0.0027834 | 0 | 0.28 | 3.6073 | 3.6327 | 0.8 | 3.6327 | 3.6327 | 0.44898 | 0 | 0.44898 | 24.0487 | -0.16898 | 0 | -0.16898 | 0.28 | 3.6327 | 1.0171 | 3.6073 | 3.6327 | 0.030237 | 0.0042831 | -0.0004325%
403 | 0.0027904 | 0 | 0.28 | 3.6073 | 3.6327 | 0.8 | 3.6327 | 3.6327 | 0.44893 | 0 | 0.44893 | 24.0488 | -0.16893 | 0 | -0.16893 | 0.28 | 3.6327 | 1.0171 | 3.6073 | 3.6327 | 0.03023 | 0.0042805 | -0.0004323%
404 | 0.0027973 | 0 | 0.28 | 3.6073 | 3.6327 | 0.8 | 3.6327 | 3.6327 | 0.44888 | 0 | 0.44888 | 24.0489 | -0.16888 | 0 | -0.16888 | 0.28 | 3.6327 | 1.0171 | 3.6074 | 3.6327 | 0.030223 | 0.0042779 | -0.0004322%
405 | 0.0028042 | 0 | 0.28 | 3.6074 | 3.6327 | 0.8 | 3.6327 | 3.6327 | 0.44882 | 0 | 0.44882 | 24.049 | -0.16882 | 0 | -0.16882 | 0.28 | 3.6327 | 1.0171 | 3.6074 | 3.6327 | 0.030216 | 0.0042752 | -0.0004321%
406 | 0.0028111 | 0 | 0.28 | 3.6074 | 3.6327 | 0.8 | 3.6327 | 3.6327 | 0.44877 | 0 | 0.44877 | 24.0491 | -0.16877 | 0 | -0.16877 | 0.28 | 3.6327 | 1.0172 | 3.6074 | 3.6327 | 0.030209 | 0.0042726 | -0.0004319%
407 | 0.0028181 | 0 | 0.28 | 3.6074 | 3.6327 | 0.8 | 3.6327 | 3.6327 | 0.44872 | 0 | 0.44872 | 24.0492 | -0.16872 | 0 | -0.16872 | 0.28 | 3.6327 | 1.0172 | 3.6074 | 3.6327 | 0.030202 | 0.00427 | -0.0004318%
408 | 0.002825 | 0 | 0.28 | 3.6074 | 3.6327 | 0.8 | 3.6327 | 3.6327 | 0.44867 | 0 | 0.44867 | 24.0493 | -0.16867 | 0 | -0.16867 | 0.28 | 3.6327 | 1.0172 | 3.6074 | 3.6327 | 0.030195 | 0.0042673 | -0.0004317%
409 | 0.0028319 | 0 | 0.28 | 3.6074 | 3.6327 | 0.8 | 3.6327 | 3.6327 | 0.44862 | 0 | 0.44862 | 24.0494 | -0.16862 | 0 | -0.16862 | 0.28 | 3.6327 | 1.0172 | 3.6074 | 3.6327 | 0.030188 | 0.0042647 | -0.0004315%
410 | 0.0028388 | 0 | 0.28 | 3.6074 | 3.6327 | 0.8 | 3.6327 | 3.6327 | 0.44856 | 0 | 0.44856 | 24.0495 | -0.16856 | 0 | -0.16856 | 0.28 | 3.6327 | 1.0172 | 3.6074 | 3.6327 | 0.030181 | 0.0042621 | -0.0004314%
411 | 0.0028458 | 0 | 0.28 | 3.6074 | 3.6327 | 0.8 | 3.6327 | 3.6327 | 0.44851 | 0 | 0.44851 | 24.0496 | -0.16851 | 0 | -0.16851 | 0.28 | 3.6327 | 1.0172 | 3.6075 | 3.6327 | 0.030174 | 0.0042595 | -0.0004312%
412 | 0.0028527 | 0 | 0.28 | 3.6075 | 3.6327 | 0.8 | 3.6327 | 3.6327 | 0.44846 | 0 | 0.44846 | 24.0497 | -0.16846 | 0 | -0.16846 | 0.28 | 3.6327 | 1.0172 | 3.6075 | 3.6327 | 0.030168 | 0.0042568 | -0.0004311%
413 | 0.0028596 | 0 | 0.28 | 3.6075 | 3.6327 | 0.8 | 3.6327 | 3.6327 | 0.44841 | 0 | 0.44841 | 24.0498 | -0.16841 | 0 | -0.16841 | 0.28 | 3.6327 | 1.0172 | 3.6075 | 3.6328 | 0.030161 | 0.0042542 | -0.000431%
414 | 0.0028665 | 0 | 0.28 | 3.6075 | 3.6328 | 0.8 | 3.6327 | 3.6327 | 0.44836 | 0 | 0.44836 | 24.05 | -0.16836 | 0 | -0.16836 | 0.28 | 3.6327 | 1.0172 | 3.6075 | 3.6328 | 0.030154 | 0.0042516 | -0.0004308%
415 | 0.0028735 | 0 | 0.28 | 3.6075 | 3.6328 | 0.8 | 3.6328 | 3.6328 | 0.4483 | 0 | 0.4483 | 24.0501 | -0.1683 | 0 | -0.1683 | 0.28 | 3.6328 | 1.0172 | 3.6075 | 3.6328 | 0.030147 | 0.004249 | -0.0004307%
416 | 0.0028804 | 0 | 0.28 | 3.6075 | 3.6328 | 0.8 | 3.6328 | 3.6328 | 0.44825 | 0 | 0.44825 | 24.0502 | -0.16825 | 0 | -0.16825 | 0.28 | 3.6328 | 1.0172 | 3.6075 | 3.6328 | 0.03014 | 0.0042464 | -0.0004306%
417 | 0.0028873 | 0 | 0.28 | 3.6075 | 3.6328 | 0.8 | 3.6328 | 3.6328 | 0.4482 | 0 | 0.4482 | 24.0503 | -0.1682 | 0 | -0.1682 | 0.28 | 3.6328 | 1.0172 | 3.6076 | 3.6328 | 0.030133 | 0.0042438 | -0.0004304%
418 | 0.0028942 | 0 | 0.28 | 3.6076 | 3.6328 | 0.8 | 3.6328 | 3.6328 | 0.44815 | 0 | 0.44815 | 24.0504 | -0.16815 | 0 | -0.16815 | 0.28 | 3.6328 | 1.0172 | 3.6076 | 3.6328 | 0.030126 | 0.0042411 | -0.0004303%
419 | 0.0029012 | 0 | 0.28 | 3.6076 | 3.6328 | 0.8 | 3.6328 | 3.6328 | 0.4481 | 0 | 0.4481 | 24.0505 | -0.1681 | 0 | -0.1681 | 0.28 | 3.6328 | 1.0172 | 3.6076 | 3.6328 | 0.030119 | 0.0042385 | -0.0004302%
420 | 0.0029081 | 0 | 0.28 | 3.6076 | 3.6328 | 0.8 | 3.6328 | 3.6328 | 0.44805 | 0 | 0.44805 | 24.0506 | -0.16805 | 0 | -0.16805 | 0.28 | 3.6328 | 1.0172 | 3.6076 | 3.6328 | 0.030112 | 0.0042359 | -0.00043%
421 | 0.002915 | 0 | 0.28 | 3.6076 | 3.6328 | 0.8 | 3.6328 | 3.6328 | 0.44799 | 0 | 0.44799 | 24.0507 | -0.16799 | 0 | -0.16799 | 0.28 | 3.6328 | 1.0172 | 3.6076 | 3.6328 | 0.030105 | 0.0042333 | -0.0004299%
422 | 0.0029219 | 0 | 0.28 | 3.6076 | 3.6328 | 0.8 | 3.6328 | 3.6328 | 0.44794 | 0 | 0.44794 | 24.0508 | -0.16794 | 0 | -0.16794 | 0.28 | 3.6328 | 1.0172 | 3.6076 | 3.6328 | 0.030098 | 0.0042307 | -0.0004298%
423 | 0.0029289 | 0 | 0.28 | 3.6076 | 3.6328 | 0.8 | 3.6328 | 3.6328 | 0.44789 | 0 | 0.44789 | 24.0509 | -0.16789 | 0 | -0.16789 | 0.28 | 3.6328 | 1.0172 | 3.6076 | 3.6328 | 0.030091 | 0.0042281 | -0.0004296%
424 | 0.0029358 | 0 | 0.28 | 3.6076 | 3.6328 | 0.8 | 3.6328 | 3.6328 | 0.44784 | 0 | 0.44784 | 24.051 | -0.16784 | 0 | -0.16784 | 0.28 | 3.6328 | 1.0172 | 3.6077 | 3.6328 | 0.030084 | 0.0042255 | -0.0004295%
425 | 0.0029427 | 0 | 0.28 | 3.6077 | 3.6328 | 0.8 | 3.6328 | 3.6328 | 0.44779 | 0 | 0.44779 | 24.0511 | -0.16779 | 0 | -0.16779 | 0.28 | 3.6328 | 1.0172 | 3.6077 | 3.6328 | 0.030077 | 0.0042229 | -0.0004294%
426 | 0.0029496 | 0 | 0.28 | 3.6077 | 3.6328 | 0.8 | 3.6328 | 3.6328 | 0.44774 | 0 | 0.44774 | 24.0512 | -0.16774 | 0 | -0.16774 | 0.28 | 3.6328 | 1.0172 | 3.6077 | 3.6329 | 0.03007 | 0.0042203 | -0.0004292%
427 | 0.0029565 | 0 | 0.28 | 3.6077 | 3.6329 | 0.8 | 3.6328 | 3.6328 | 0.44768 | 0 | 0.44768 | 24.0513 | -0.16768 | 0 | -0.16768 | 0.28 | 3.6328 | 1.0172 | 3.6077 | 3.6329 | 0.030063 | 0.0042177 | -0.0004291%
428 | 0.0029635 | 0 | 0.28 | 3.6077 | 3.6329 | 0.8 | 3.6329 | 3.6329 | 0.44763 | 0 | 0.44763 | 24.0514 | -0.16763 | 0 | -0.16763 | 0.28 | 3.6329 | 1.0172 | 3.6077 | 3.6329 | 0.030056 | 0.0042151 | -0.000429%
429 | 0.0029704 | 0 | 0.28 | 3.6077 | 3.6329 | 0.8 | 3.6329 | 3.6329 | 0.44758 | 0 | 0.44758 | 24.0515 | -0.16758 | 0 | -0.16758 | 0.28 | 3.6329 | 1.0172 | 3.6077 | 3.6329 | 0.030049 | 0.0042125 | -0.0004288%
430 | 0.0029773 | 0 | 0.28 | 3.6077 | 3.6329 | 0.8 | 3.6329 | 3.6329 | 0.44753 | 0 | 0.44753 | 24.0516 | -0.16753 | 0 | -0.16753 | 0.28 | 3.6329 | 1.0172 | 3.6078 | 3.6329 | 0.030042 | 0.0042099 | -0.0004287%
431 | 0.0029842 | 0 | 0.28 | 3.6078 | 3.6329 | 0.8 | 3.6329 | 3.6329 | 0.44748 | 0 | 0.44748 | 24.0517 | -0.16748 | 0 | -0.16748 | 0.28 | 3.6329 | 1.0172 | 3.6078 | 3.6329 | 0.030036 | 0.0042073 | -0.0004286%
432 | 0.0029912 | 0 | 0.28 | 3.6078 | 3.6329 | 0.8 | 3.6329 | 3.6329 | 0.44743 | 0 | 0.44743 | 24.0518 | -0.16743 | 0 | -0.16743 | 0.28 | 3.6329 | 1.0172 | 3.6078 | 3.6329 | 0.030029 | 0.0042048 | -0.0004284%
433 | 0.0029981 | 0 | 0.28 | 3.6078 | 3.6329 | 0.8 | 3.6329 | 3.6329 | 0.44738 | 0 | 0.44738 | 24.0519 | -0.16738 | 0 | -0.16738 | 0.28 | 3.6329 | 1.0172 | 3.6078 | 3.6329 | 0.030022 | 0.0042022 | -0.0004283%
434 | 0.003005 | 0 | 0.28 | 3.6078 | 3.6329 | 0.8 | 3.6329 | 3.6329 | 0.44732 | 0 | 0.44732 | 24.052 | -0.16732 | 0 | -0.16732 | 0.28 | 3.6329 | 1.0172 | 3.6078 | 3.6329 | 0.030015 | 0.0041996 | -0.0004282%
435 | 0.0030119 | 0 | 0.28 | 3.6078 | 3.6329 | 0.8 | 3.6329 | 3.6329 | 0.44727 | 0 | 0.44727 | 24.0521 | -0.16727 | 0 | -0.16727 | 0.28 | 3.6329 | 1.0172 | 3.6078 | 3.6329 | 0.030008 | 0.004197 | -0.000428%
436 | 0.0030189 | 0 | 0.28 | 3.6078 | 3.6329 | 0.8 | 3.6329 | 3.6329 | 0.44722 | 0 | 0.44722 | 24.0522 | -0.16722 | 0 | -0.16722 | 0.28 | 3.6329 | 1.0172 | 3.6078 | 3.6329 | 0.030001 | 0.0041944 | -0.0004279%
437 | 0.0030258 | 0 | 0.28 | 3.6078 | 3.6329 | 0.8 | 3.6329 | 3.6329 | 0.44717 | 0 | 0.44717 | 24.0523 | -0.16717 | 0 | -0.16717 | 0.28 | 3.6329 | 1.0172 | 3.6079 | 3.6329 | 0.029994 | 0.0041918 | -0.0004278%
438 | 0.0030327 | 0 | 0.28 | 3.6079 | 3.6329 | 0.8 | 3.6329 | 3.6329 | 0.44712 | 0 | 0.44712 | 24.0524 | -0.16712 | 0 | -0.16712 | 0.28 | 3.6329 | 1.0172 | 3.6079 | 3.6329 | 0.029987 | 0.0041893 | -0.0004276%
439 | 0.0030396 | 0 | 0.28 | 3.6079 | 3.6329 | 0.8 | 3.6329 | 3.6329 | 0.44707 | 0 | 0.44707 | 24.0525 | -0.16707 | 0 | -0.16707 | 0.28 | 3.6329 | 1.0172 | 3.6079 | 3.633 | 0.02998 | 0.0041867 | -0.0004275%
440 | 0.0030466 | 0 | 0.28 | 3.6079 | 3.633 | 0.8 | 3.6329 | 3.6329 | 0.44701 | 0 | 0.44701 | 24.0526 | -0.16701 | 0 | -0.16701 | 0.28 | 3.6329 | 1.0172 | 3.6079 | 3.633 | 0.029973 | 0.0041841 | -0.0004274%
441 | 0.0030535 | 0 | 0.28 | 3.6079 | 3.633 | 0.8 | 3.633 | 3.633 | 0.44696 | 0 | 0.44696 | 24.0527 | -0.16696 | 0 | -0.16696 | 0.28 | 3.633 | 1.0172 | 3.6079 | 3.633 | 0.029966 | 0.0041815 | -0.0004272%
442 | 0.0030604 | 0 | 0.28 | 3.6079 | 3.633 | 0.8 | 3.633 | 3.633 | 0.44691 | 0 | 0.44691 | 24.0528 | -0.16691 | 0 | -0.16691 | 0.28 | 3.633 | 1.0172 | 3.6079 | 3.633 | 0.02996 | 0.0041789 | -0.0004271%
443 | 0.0030673 | 0 | 0.28 | 3.6079 | 3.633 | 0.8 | 3.633 | 3.633 | 0.44686 | 0 | 0.44686 | 24.0529 | -0.16686 | 0 | -0.16686 | 0.28 | 3.633 | 1.0172 | 3.608 | 3.633 | 0.029953 | 0.0041764 | -0.000427%
444 | 0.0030743 | 0 | 0.28 | 3.608 | 3.633 | 0.8 | 3.633 | 3.633 | 0.44681 | 0 | 0.44681 | 24.053 | -0.16681 | 0 | -0.16681 | 0.28 | 3.633 | 1.0172 | 3.608 | 3.633 | 0.029946 | 0.0041738 | -0.0004268%
445 | 0.0030812 | 0 | 0.28 | 3.608 | 3.633 | 0.8 | 3.633 | 3.633 | 0.44676 | 0 | 0.44676 | 24.0532 | -0.16676 | 0 | -0.16676 | 0.28 | 3.633 | 1.0172 | 3.608 | 3.633 | 0.029939 | 0.0041712 | -0.0004267%
446 | 0.0030881 | 0 | 0.28 | 3.608 | 3.633 | 0.8 | 3.633 | 3.633 | 0.44671 | 0 | 0.44671 | 24.0533 | -0.16671 | 0 | -0.16671 | 0.28 | 3.633 | 1.0172 | 3.608 | 3.633 | 0.029932 | 0.0041687 | -0.0004266%
447 | 0.003095 | 0 | 0.28 | 3.608 | 3.633 | 0.8 | 3.633 | 3.633 | 0.44666 | 0 | 0.44666 | 24.0534 | -0.16666 | 0 | -0.16666 | 0.28 | 3.633 | 1.0172 | 3.608 | 3.633 | 0.029925 | 0.0041661 | -0.0004264%
448 | 0.003102 | 0 | 0.28 | 3.608 | 3.633 | 0.8 | 3.633 | 3.633 | 0.4466 | 0 | 0.4466 | 24.0535 | -0.1666 | 0 | -0.1666 | 0.28 | 3.633 | 1.0172 | 3.608 | 3.633 | 0.029918 | 0.0041635 | -0.0004263%
449 | 0.0031089 | 0 | 0.28 | 3.608 | 3.633 | 0.8 | 3.633 | 3.633 | 0.44655 | 0 | 0.44655 | 24.0536 | -0.16655 | 0 | -0.16655 | 0.28 | 3.633 | 1.0172 | 3.608 | 3.633 | 0.029911 | 0.004161 | -0.0004262%
450 | 0.0031158 | 0 | 0.28 | 3.608 | 3.633 | 0.8 | 3.633 | 3.633 | 0.4465 | 0 | 0.4465 | 24.0537 | -0.1665 | 0 | -0.1665 | 0.28 | 3.633 | 1.0172 | 3.6081 | 3.633 | 0.029905 | 0.0041584 | -0.000426%
451 | 0.0031227 | 0 | 0.28 | 3.6081 | 3.633 | 0.8 | 3.633 | 3.633 | 0.44645 | 0 | 0.44645 | 24.0538 | -0.16645 | 0 | -0.16645 | 0.28 | 3.633 | 1.0172 | 3.6081 | 3.633 | 0.029898 | 0.0041559 | -0.0004259%
452 | 0.0031296 | 0 | 0.28 | 3.6081 | 3.633 | 0.8 | 3.633 | 3.633 | 0.4464 | 0 | 0.4464 | 24.0539 | -0.1664 | 0 | -0.1664 | 0.28 | 3.633 | 1.0173 | 3.6081 | 3.6331 | 0.029891 | 0.0041533 | -0.0004258%
453 | 0.0031366 | 0 | 0.28 | 3.6081 | 3.6331 | 0.8 | 3.633 | 3.633 | 0.44635 | 0 | 0.44635 | 24.054 | -0.16635 | 0 | -0.16635 | 0.28 | 3.633 | 1.0173 | 3.6081 | 3.6331 | 0.029884 | 0.0041507 | -0.0004256%
454 | 0.0031435 | 0 | 0.28 | 3.6081 | 3.6331 | 0.8 | 3.6331 | 3.6331 | 0.4463 | 0 | 0.4463 | 24.0541 | -0.1663 | 0 | -0.1663 | 0.28 | 3.6331 | 1.0173 | 3.6081 | 3.6331 | 0.029877 | 0.0041482 | -0.0004255%
455 | 0.0031504 | 0 | 0.28 | 3.6081 | 3.6331 | 0.8 | 3.6331 | 3.6331 | 0.44625 | 0 | 0.44625 | 24.0542 | -0.16625 | 0 | -0.16625 | 0.28 | 3.6331 | 1.0173 | 3.6081 | 3.6331 | 0.02987 | 0.0041456 | -0.0004254%
456 | 0.0031573 | 0 | 0.28 | 3.6081 | 3.6331 | 0.8 | 3.6331 | 3.6331 | 0.44619 | 0 | 0.44619 | 24.0543 | -0.16619 | 0 | -0.16619 | 0.28 | 3.6331 | 1.0173 | 3.6082 | 3.6331 | 0.029863 | 0.0041431 | -0.0004252%
457 | 0.0031643 | 0 | 0.28 | 3.6082 | 3.6331 | 0.8 | 3.6331 | 3.6331 | 0.44614 | 0 | 0.44614 | 24.0544 | -0.16614 | 0 | -0.16614 | 0.28 | 3.6331 | 1.0173 | 3.6082 | 3.6331 | 0.029857 | 0.0041405 | -0.0004251%
458 | 0.0031712 | 0 | 0.28 | 3.6082 | 3.6331 | 0.8 | 3.6331 | 3.6331 | 0.44609 | 0 | 0.44609 | 24.0545 | -0.16609 | 0 | -0.16609 | 0.28 | 3.6331 | 1.0173 | 3.6082 | 3.6331 | 0.02985 | 0.004138 | -0.000425%
459 | 0.0031781 | 0 | 0.28 | 3.6082 | 3.6331 | 0.8 | 3.6331 | 3.6331 | 0.44604 | 0 | 0.44604 | 24.0546 | -0.16604 | 0 | -0.16604 | 0.28 | 3.6331 | 1.0173 | 3.6082 | 3.6331 | 0.029843 | 0.0041354 | -0.0004248%
460 | 0.003185 | 0 | 0.28 | 3.6082 | 3.6331 | 0.8 | 3.6331 | 3.6331 | 0.44599 | 0 | 0.44599 | 24.0547 | -0.16599 | 0 | -0.16599 | 0.28 | 3.6331 | 1.0173 | 3.6082 | 3.6331 | 0.029836 | 0.0041329 | -0.0004247%
461 | 0.003192 | 0 | 0.28 | 3.6082 | 3.6331 | 0.8 | 3.6331 | 3.6331 | 0.44594 | 0 | 0.44594 | 24.0548 | -0.16594 | 0 | -0.16594 | 0.28 | 3.6331 | 1.0173 | 3.6082 | 3.6331 | 0.029829 | 0.0041304 | -0.0004246%
462 | 0.0031989 | 0 | 0.28 | 3.6082 | 3.6331 | 0.8 | 3.6331 | 3.6331 | 0.44589 | 0 | 0.44589 | 24.0549 | -0.16589 | 0 | -0.16589 | 0.28 | 3.6331 | 1.0173 | 3.6082 | 3.6331 | 0.029822 | 0.0041278 | -0.0004244%
463 | 0.0032058 | 0 | 0.28 | 3.6082 | 3.6331 | 0.8 | 3.6331 | 3.6331 | 0.44584 | 0 | 0.44584 | 24.055 | -0.16584 | 0 | -0.16584 | 0.28 | 3.6331 | 1.0173 | 3.6083 | 3.6331 | 0.029816 | 0.0041253 | -0.0004243%
464 | 0.0032127 | 0 | 0.28 | 3.6083 | 3.6331 | 0.8 | 3.6331 | 3.6331 | 0.44579 | 0 | 0.44579 | 24.0551 | -0.16579 | 0 | -0.16579 | 0.28 | 3.6331 | 1.0173 | 3.6083 | 3.6331 | 0.029809 | 0.0041227 | -0.0004242%
465 | 0.0032197 | 0 | 0.28 | 3.6083 | 3.6331 | 0.8 | 3.6331 | 3.6331 | 0.44573 | 0 | 0.44573 | 24.0552 | -0.16573 | 0 | -0.16573 | 0.28 | 3.6331 | 1.0173 | 3.6083 | 3.6332 | 0.029802 | 0.0041202 | -0.000424%
466 | 0.0032266 | 0 | 0.28 | 3.6083 | 3.6332 | 0.8 | 3.6331 | 3.6331 | 0.44568 | 0 | 0.44568 | 24.0553 | -0.16568 | 0 | -0.16568 | 0.28 | 3.6331 | 1.0173 | 3.6083 | 3.6332 | 0.029795 | 0.0041177 | -0.0004239%
467 | 0.0032335 | 0 | 0.28 | 3.6083 | 3.6332 | 0.8 | 3.6332 | 3.6332 | 0.44563 | 0 | 0.44563 | 24.0554 | -0.16563 | 0 | -0.16563 | 0.28 | 3.6332 | 1.0173 | 3.6083 | 3.6332 | 0.029788 | 0.0041151 | -0.0004238%
468 | 0.0032404 | 0 | 0.28 | 3.6083 | 3.6332 | 0.8 | 3.6332 | 3.6332 | 0.44558 | 0 | 0.44558 | 24.0555 | -0.16558 | 0 | -0.16558 | 0.28 | 3.6332 | 1.0173 | 3.6083 | 3.6332 | 0.029781 | 0.0041126 | -0.0004236%
469 | 0.0032474 | 0 | 0.28 | 3.6083 | 3.6332 | 0.8 | 3.6332 | 3.6332 | 0.44553 | 0 | 0.44553 | 24.0556 | -0.16553 | 0 | -0.16553 | 0.28 | 3.6332 | 1.0173 | 3.6084 | 3.6332 | 0.029775 | 0.0041101 | -0.0004235%
470 | 0.0032543 | 0 | 0.28 | 3.6084 | 3.6332 | 0.8 | 3.6332 | 3.6332 | 0.44548 | 0 | 0.44548 | 24.0557 | -0.16548 | 0 | -0.16548 | 0.28 | 3.6332 | 1.0173 | 3.6084 | 3.6332 | 0.029768 | 0.0041075 | -0.0004234%
471 | 0.0032612 | 0 | 0.28 | 3.6084 | 3.6332 | 0.8 | 3.6332 | 3.6332 | 0.44543 | 0 | 0.44543 | 24.0558 | -0.16543 | 0 | -0.16543 | 0.28 | 3.6332 | 1.0173 | 3.6084 | 3.6332 | 0.029761 | 0.004105 | -0.0004232%
472 | 0.0032681 | 0 | 0.28 | 3.6084 | 3.6332 | 0.8 | 3.6332 | 3.6332 | 0.44538 | 0 | 0.44538 | 24.0559 | -0.16538 | 0 | -0.16538 | 0.28 | 3.6332 | 1.0173 | 3.6084 | 3.6332 | 0.029754 | 0.0041025 | -0.0004231%
473 | 0.0032751 | 0 | 0.28 | 3.6084 | 3.6332 | 0.8 | 3.6332 | 3.6332 | 0.44533 | 0 | 0.44533 | 24.056 | -0.16533 | 0 | -0.16533 | 0.28 | 3.6332 | 1.0173 | 3.6084 | 3.6332 | 0.029747 | 0.0041 | -0.000423%
474 | 0.003282 | 0 | 0.28 | 3.6084 | 3.6332 | 0.8 | 3.6332 | 3.6332 | 0.44528 | 0 | 0.44528 | 24.0561 | -0.16528 | 0 | -0.16528 | 0.28 | 3.6332 | 1.0173 | 3.6084 | 3.6332 | 0.029741 | 0.0040974 | -0.0004229%
475 | 0.0032889 | 0 | 0.28 | 3.6084 | 3.6332 | 0.8 | 3.6332 | 3.6332 | 0.44523 | 0 | 0.44523 | 24.0562 | -0.16523 | 0 | -0.16523 | 0.28 | 3.6332 | 1.0173 | 3.6084 | 3.6332 | 0.029734 | 0.0040949 | -0.0004227%
476 | 0.0032958 | 0 | 0.28 | 3.6084 | 3.6332 | 0.8 | 3.6332 | 3.6332 | 0.44517 | 0 | 0.44517 | 24.0563 | -0.16517 | 0 | -0.16517 | 0.28 | 3.6332 | 1.0173 | 3.6085 | 3.6332 | 0.029727 | 0.0040924 | -0.0004226%
477 | 0.0033027 | 0 | 0.28 | 3.6085 | 3.6332 | 0.8 | 3.6332 | 3.6332 | 0.44512 | 0 | 0.44512 | 24.0564 | -0.16512 | 0 | -0.16512 | 0.28 | 3.6332 | 1.0173 | 3.6085 | 3.6332 | 0.02972 | 0.0040899 | -0.0004225%
478 | 0.0033097 | 0 | 0.28 | 3.6085 | 3.6332 | 0.8 | 3.6332 | 3.6332 | 0.44507 | 0 | 0.44507 | 24.0565 | -0.16507 | 0 | -0.16507 | 0.28 | 3.6332 | 1.0173 | 3.6085 | 3.6333 | 0.029713 | 0.0040874 | -0.0004223%
479 | 0.0033166 | 0 | 0.28 | 3.6085 | 3.6333 | 0.8 | 3.6332 | 3.6332 | 0.44502 | 0 | 0.44502 | 24.0566 | -0.16502 | 0 | -0.16502 | 0.28 | 3.6332 | 1.0173 | 3.6085 | 3.6333 | 0.029707 | 0.0040848 | -0.0004222%
480 | 0.0033235 | 0 | 0.28 | 3.6085 | 3.6333 | 0.8 | 3.6333 | 3.6333 | 0.44497 | 0 | 0.44497 | 24.0567 | -0.16497 | 0 | -0.16497 | 0.28 | 3.6333 | 1.0173 | 3.6085 | 3.6333 | 0.0297 | 0.0040823 | -0.0004221%
481 | 0.0033304 | 0 | 0.28 | 3.6085 | 3.6333 | 0.8 | 3.6333 | 3.6333 | 0.44492 | 0 | 0.44492 | 24.0568 | -0.16492 | 0 | -0.16492 | 0.28 | 3.6333 | 1.0173 | 3.6085 | 3.6333 | 0.029693 | 0.0040798 | -0.0004219%
482 | 0.0033374 | 0 | 0.28 | 3.6085 | 3.6333 | 0.8 | 3.6333 | 3.6333 | 0.44487 | 0 | 0.44487 | 24.0569 | -0.16487 | 0 | -0.16487 | 0.28 | 3.6333 | 1.0173 | 3.6086 | 3.6333 | 0.029686 | 0.0040773 | -0.0004218%
483 | 0.0033443 | 0 | 0.28 | 3.6086 | 3.6333 | 0.8 | 3.6333 | 3.6333 | 0.44482 | 0 | 0.44482 | 24.057 | -0.16482 | 0 | -0.16482 | 0.28 | 3.6333 | 1.0173 | 3.6086 | 3.6333 | 0.02968 | 0.0040748 | -0.0004217%
484 | 0.0033512 | 0 | 0.28 | 3.6086 | 3.6333 | 0.8 | 3.6333 | 3.6333 | 0.44477 | 0 | 0.44477 | 24.0571 | -0.16477 | 0 | -0.16477 | 0.28 | 3.6333 | 1.0173 | 3.6086 | 3.6333 | 0.029673 | 0.0040723 | -0.0004215%
485 | 0.0033581 | 0 | 0.28 | 3.6086 | 3.6333 | 0.8 | 3.6333 | 3.6333 | 0.44472 | 0 | 0.44472 | 24.0572 | -0.16472 | 0 | -0.16472 | 0.28 | 3.6333 | 1.0173 | 3.6086 | 3.6333 | 0.029666 | 0.0040698 | -0.0004214%
486 | 0.0033651 | 0 | 0.28 | 3.6086 | 3.6333 | 0.8 | 3.6333 | 3.6333 | 0.44467 | 0 | 0.44467 | 24.0573 | -0.16467 | 0 | -0.16467 | 0.28 | 3.6333 | 1.0173 | 3.6086 | 3.6333 | 0.029659 | 0.0040673 | -0.0004213%
487 | 0.003372 | 0 | 0.28 | 3.6086 | 3.6333 | 0.8 | 3.6333 | 3.6333 | 0.44462 | 0 | 0.44462 | 24.0574 | -0.16462 | 0 | -0.16462 | 0.28 | 3.6333 | 1.0173 | 3.6086 | 3.6333 | 0.029653 | 0.0040648 | -0.0004211%
488 | 0.0033789 | 0 | 0.28 | 3.6086 | 3.6333 | 0.8 | 3.6333 | 3.6333 | 0.44457 | 0 | 0.44457 | 24.0575 | -0.16457 | 0 | -0.16457 | 0.28 | 3.6333 | 1.0173 | 3.6086 | 3.6333 | 0.029646 | 0.0040623 | -0.000421%
489 | 0.0033858 | 0 | 0.28 | 3.6086 | 3.6333 | 0.8 | 3.6333 | 3.6333 | 0.44452 | 0 | 0.44452 | 24.0576 | -0.16452 | 0 | -0.16452 | 0.28 | 3.6333 | 1.0173 | 3.6087 | 3.6333 | 0.029639 | 0.0040598 | -0.0004209%
490 | 0.0033928 | 0 | 0.28 | 3.6087 | 3.6333 | 0.8 | 3.6333 | 3.6333 | 0.44446 | 0 | 0.44446 | 24.0577 | -0.16446 | 0 | -0.16446 | 0.28 | 3.6333 | 1.0173 | 3.6087 | 3.6333 | 0.029632 | 0.0040573 | -0.0004207%
491 | 0.0033997 | 0 | 0.28 | 3.6087 | 3.6333 | 0.8 | 3.6333 | 3.6333 | 0.44441 | 0 | 0.44441 | 24.0578 | -0.16441 | 0 | -0.16441 | 0.28 | 3.6333 | 1.0173 | 3.6087 | 3.6334 | 0.029626 | 0.0040548 | -0.0004206%
492 | 0.0034066 | 0 | 0.28 | 3.6087 | 3.6334 | 0.8 | 3.6333 | 3.6333 | 0.44436 | 0 | 0.44436 | 24.0579 | -0.16436 | 0 | -0.16436 | 0.28 | 3.6333 | 1.0173 | 3.6087 | 3.6334 | 0.029619 | 0.0040523 | -0.0004205%
493 | 0.0034135 | 0 | 0.28 | 3.6087 | 3.6334 | 0.8 | 3.6334 | 3.6334 | 0.44431 | 0 | 0.44431 | 24.058 | -0.16431 | 0 | -0.16431 | 0.28 | 3.6334 | 1.0173 | 3.6087 | 3.6334 | 0.029612 | 0.0040498 | -0.0004204%
494 | 0.0034205 | 0 | 0.28 | 3.6087 | 3.6334 | 0.8 | 3.6334 | 3.6334 | 0.44426 | 0 | 0.44426 | 24.0581 | -0.16426 | 0 | -0.16426 | 0.28 | 3.6334 | 1.0173 | 3.6087 | 3.6334 | 0.029605 | 0.0040473 | -0.0004202%
495 | 0.0034274 | 0 | 0.28 | 3.6087 | 3.6334 | 0.8 | 3.6334 | 3.6334 | 0.44421 | 0 | 0.44421 | 24.0582 | -0.16421 | 0 | -0.16421 | 0.28 | 3.6334 | 1.0173 | 3.6088 | 3.6334 | 0.029599 | 0.0040448 | -0.0004201%
496 | 0.0034343 | 0 | 0.28 | 3.6088 | 3.6334 | 0.8 | 3.6334 | 3.6334 | 0.44416 | 0 | 0.44416 | 24.0583 | -0.16416 | 0 | -0.16416 | 0.28 | 3.6334 | 1.0173 | 3.6088 | 3.6334 | 0.029592 | 0.0040423 | -0.00042%
497 | 0.0034412 | 0 | 0.28 | 3.6088 | 3.6334 | 0.8 | 3.6334 | 3.6334 | 0.44411 | 0 | 0.44411 | 24.0584 | -0.16411 | 0 | -0.16411 | 0.28 | 3.6334 | 1.0173 | 3.6088 | 3.6334 | 0.029585 | 0.0040398 | -0.0004198%
498 | 0.0034482 | 0 | 0.28 | 3.6088 | 3.6334 | 0.8 | 3.6334 | 3.6334 | 0.44406 | 0 | 0.44406 | 24.0585 | -0.16406 | 0 | -0.16406 | 0.28 | 3.6334 | 1.0173 | 3.6088 | 3.6334 | 0.029578 | 0.0040373 | -0.0004197%
499 | 0.0034551 | 0 | 0.28 | 3.6088 | 3.6334 | 0.8 | 3.6334 | 3.6334 | 0.44401 | 0 | 0.44401 | 24.0586 | -0.16401 | 0 | -0.16401 | 0.28 | 3.6334 | 1.0174 | 3.6088 | 3.6334 | 0.029572 | 0.0040349 | -0.0004196%
500 | 0.003462 | 0 | 0.28 | 3.6088 | 3.6334 | 0.8 | 3.6334 | 3.6334 | 0.44396 | 0 | 0.44396 | 24.0587 | -0.16396 | 0 | -0.16396 | 0.28 | 3.6334 | 1.0174 | 3.6088 | 3.6334 | 0.029565 | 0.0040324 | -0.0004194%
501 | 0.0034689 | 0 | 0.28 | 3.6088 | 3.6334 | 0.8 | 3.6334 | 3.6334 | 0.44391 | 0 | 0.44391 | 24.0588 | -0.16391 | 0 | -0.16391 | 0.28 | 3.6334 | 1.0174 | 3.6088 | 3.6334 | 0.029558 | 0.0040299 | -0.0004193%
502 | 0.0034758 | 0 | 0.28 | 3.6088 | 3.6334 | 0.8 | 3.6334 | 3.6334 | 0.44386 | 0 | 0.44386 | 24.059 | -0.16386 | 0 | -0.16386 | 0.28 | 3.6334 | 1.0174 | 3.6089 | 3.6334 | 0.029551 | 0.0040274 | -0.0004192%
503 | 0.0034828 | 0 | 0.28 | 3.6089 | 3.6334 | 0.8 | 3.6334 | 3.6334 | 0.44381 | 0 | 0.44381 | 24.0591 | -0.16381 | 0 | -0.16381 | 0.28 | 3.6334 | 1.0174 | 3.6089 | 3.6334 | 0.029545 | 0.0040249 | -0.000419%
504 | 0.0034897 | 0 | 0.28 | 3.6089 | 3.6334 | 0.8 | 3.6334 | 3.6334 | 0.44376 | 0 | 0.44376 | 24.0592 | -0.16376 | 0 | -0.16376 | 0.28 | 3.6334 | 1.0174 | 3.6089 | 3.6335 | 0.029538 | 0.0040225 | -0.0004189%
505 | 0.0034966 | 0 | 0.28 | 3.6089 | 3.6335 | 0.8 | 3.6334 | 3.6334 | 0.44371 | 0 | 0.44371 | 24.0593 | -0.16371 | 0 | -0.16371 | 0.28 | 3.6334 | 1.0174 | 3.6089 | 3.6335 | 0.029531 | 0.00402 | -0.0004188%
506 | 0.0035035 | 0 | 0.28 | 3.6089 | 3.6335 | 0.8 | 3.6335 | 3.6335 | 0.44366 | 0 | 0.44366 | 24.0594 | -0.16366 | 0 | -0.16366 | 0.28 | 3.6335 | 1.0174 | 3.6089 | 3.6335 | 0.029525 | 0.0040175 | -0.0004187%
507 | 0.0035105 | 0 | 0.28 | 3.6089 | 3.6335 | 0.8 | 3.6335 | 3.6335 | 0.44361 | 0 | 0.44361 | 24.0595 | -0.16361 | 0 | -0.16361 | 0.28 | 3.6335 | 1.0174 | 3.6089 | 3.6335 | 0.029518 | 0.004015 | -0.0004185%
508 | 0.0035174 | 0 | 0.28 | 3.6089 | 3.6335 | 0.8 | 3.6335 | 3.6335 | 0.44356 | 0 | 0.44356 | 24.0596 | -0.16356 | 0 | -0.16356 | 0.28 | 3.6335 | 1.0174 | 3.6089 | 3.6335 | 0.029511 | 0.0040126 | -0.0004184%
509 | 0.0035243 | 0 | 0.28 | 3.6089 | 3.6335 | 0.8 | 3.6335 | 3.6335 | 0.44351 | 0 | 0.44351 | 24.0597 | -0.16351 | 0 | -0.16351 | 0.28 | 3.6335 | 1.0174 | 3.609 | 3.6335 | 0.029505 | 0.0040101 | -0.0004183%
510 | 0.0035312 | 0 | 0.28 | 3.609 | 3.6335 | 0.8 | 3.6335 | 3.6335 | 0.44346 | 0 | 0.44346 | 24.0598 | -0.16346 | 0 | -0.16346 | 0.28 | 3.6335 | 1.0174 | 3.609 | 3.6335 | 0.029498 | 0.0040076 | -0.0004181%
511 | 0.0035382 | 0 | 0.28 | 3.609 | 3.6335 | 0.8 | 3.6335 | 3.6335 | 0.4434 | 0 | 0.4434 | 24.0599 | -0.1634 | 0 | -0.1634 | 0.28 | 3.6335 | 1.0174 | 3.609 | 3.6335 | 0.029491 | 0.0040052 | -0.000418%
512 | 0.0035451 | 0 | 0.28 | 3.609 | 3.6335 | 0.8 | 3.6335 | 3.6335 | 0.44335 | 0 | 0.44335 | 24.06 | -0.16335 | 0 | -0.16335 | 0.28 | 3.6335 | 1.0174 | 3.609 | 3.6335 | 0.029484 | 0.0040027 | -0.0004179%
513 | 0.003552 | 0 | 0.28 | 3.609 | 3.6335 | 0.8 | 3.6335 | 3.6335 | 0.4433 | 0 | 0.4433 | 24.0601 | -0.1633 | 0 | -0.1633 | 0.28 | 3.6335 | 1.0174 | 3.609 | 3.6335 | 0.029478 | 0.0040002 | -0.0004177%
514 | 0.0035589 | 0 | 0.28 | 3.609 | 3.6335 | 0.8 | 3.6335 | 3.6335 | 0.44325 | 0 | 0.44325 | 24.0602 | -0.16325 | 0 | -0.16325 | 0.28 | 3.6335 | 1.0174 | 3.609 | 3.6335 | 0.029471 | 0.0039978 | -0.0004176%
515 | 0.0035659 | 0 | 0.28 | 3.609 | 3.6335 | 0.8 | 3.6335 | 3.6335 | 0.4432 | 0 | 0.4432 | 24.0603 | -0.1632 | 0 | -0.1632 | 0.28 | 3.6335 | 1.0174 | 3.6091 | 3.6335 | 0.029464 | 0.0039953 | -0.0004175%
516 | 0.0035728 | 0 | 0.28 | 3.6091 | 3.6335 | 0.8 | 3.6335 | 3.6335 | 0.44315 | 0 | 0.44315 | 24.0604 | -0.16315 | 0 | -0.16315 | 0.28 | 3.6335 | 1.0174 | 3.6091 | 3.6335 | 0.029458 | 0.0039929 | -0.0004173%
517 | 0.0035797 | 0 | 0.28 | 3.6091 | 3.6335 | 0.8 | 3.6335 | 3.6335 | 0.4431 | 0 | 0.4431 | 24.0605 | -0.1631 | 0 | -0.1631 | 0.28 | 3.6335 | 1.0174 | 3.6091 | 3.6335 | 0.029451 | 0.0039904 | -0.0004172%
518 | 0.0035866 | 0 | 0.28 | 3.6091 | 3.6335 | 0.8 | 3.6335 | 3.6335 | 0.44305 | 0 | 0.44305 | 24.0606 | -0.16305 | 0 | -0.16305 | 0.28 | 3.6335 | 1.0174 | 3.6091 | 3.6336 | 0.029444 | 0.0039879 | -0.0004171%
519 | 0.0035936 | 0 | 0.28 | 3.6091 | 3.6336 | 0.8 | 3.6335 | 3.6335 | 0.443 | 0 | 0.443 | 24.0607 | -0.163 | 0 | -0.163 | 0.28 | 3.6335 | 1.0174 | 3.6091 | 3.6336 | 0.029438 | 0.0039855 | -0.000417%
520 | 0.0036005 | 0 | 0.28 | 3.6091 | 3.6336 | 0.8 | 3.6336 | 3.6336 | 0.44295 | 0 | 0.44295 | 24.0608 | -0.16295 | 0 | -0.16295 | 0.28 | 3.6336 | 1.0174 | 3.6091 | 3.6336 | 0.029431 | 0.003983 | -0.0004168%
521 | 0.0036074 | 0 | 0.28 | 3.6091 | 3.6336 | 0.8 | 3.6336 | 3.6336 | 0.4429 | 0 | 0.4429 | 24.0609 | -0.1629 | 0 | -0.1629 | 0.28 | 3.6336 | 1.0174 | 3.6091 | 3.6336 | 0.029424 | 0.0039806 | -0.0004167%
522 | 0.0036143 | 0 | 0.28 | 3.6091 | 3.6336 | 0.8 | 3.6336 | 3.6336 | 0.44285 | 0 | 0.44285 | 24.061 | -0.16285 | 0 | -0.16285 | 0.28 | 3.6336 | 1.0174 | 3.6092 | 3.6336 | 0.029418 | 0.0039781 | -0.0004166%
523 | 0.0036213 | 0 | 0.28 | 3.6092 | 3.6336 | 0.8 | 3.6336 | 3.6336 | 0.4428 | 0 | 0.4428 | 24.0611 | -0.1628 | 0 | -0.1628 | 0.28 | 3.6336 | 1.0174 | 3.6092 | 3.6336 | 0.029411 | 0.0039757 | -0.0004164%
524 | 0.0036282 | 0 | 0.28 | 3.6092 | 3.6336 | 0.8 | 3.6336 | 3.6336 | 0.44275 | 0 | 0.44275 | 24.0612 | -0.16275 | 0 | -0.16275 | 0.28 | 3.6336 | 1.0174 | 3.6092 | 3.6336 | 0.029404 | 0.0039732 | -0.0004163%
525 | 0.0036351 | 0 | 0.28 | 3.6092 | 3.6336 | 0.8 | 3.6336 | 3.6336 | 0.4427 | 0 | 0.4427 | 24.0613 | -0.1627 | 0 | -0.1627 | 0.28 | 3.6336 | 1.0174 | 3.6092 | 3.6336 | 0.029398 | 0.0039708 | -0.0004162%
526 | 0.003642 | 0 | 0.28 | 3.6092 | 3.6336 | 0.8 | 3.6336 | 3.6336 | 0.44265 | 0 | 0.44265 | 24.0614 | -0.16265 | 0 | -0.16265 | 0.28 | 3.6336 | 1.0174 | 3.6092 | 3.6336 | 0.029391 | 0.0039684 | -0.000416%
527 | 0.0036489 | 0 | 0.28 | 3.6092 | 3.6336 | 0.8 | 3.6336 | 3.6336 | 0.4426 | 0 | 0.4426 | 24.0615 | -0.1626 | 0 | -0.1626 | 0.28 | 3.6336 | 1.0174 | 3.6092 | 3.6336 | 0.029384 | 0.0039659 | -0.0004159%
528 | 0.0036559 | 0 | 0.28 | 3.6092 | 3.6336 | 0.8 | 3.6336 | 3.6336 | 0.44255 | 0 | 0.44255 | 24.0616 | -0.16255 | 0 | -0.16255 | 0.28 | 3.6336 | 1.0174 | 3.6092 | 3.6336 | 0.029378 | 0.0039635 | -0.0004158%
529 | 0.0036628 | 0 | 0.28 | 3.6092 | 3.6336 | 0.8 | 3.6336 | 3.6336 | 0.4425 | 0 | 0.4425 | 24.0617 | -0.1625 | 0 | -0.1625 | 0.28 | 3.6336 | 1.0174 | 3.6093 | 3.6336 | 0.029371 | 0.003961 | -0.0004157%
530 | 0.0036697 | 0 | 0.28 | 3.6093 | 3.6336 | 0.8 | 3.6336 | 3.6336 | 0.44245 | 0 | 0.44245 | 24.0618 | -0.16245 | 0 | -0.16245 | 0.28 | 3.6336 | 1.0174 | 3.6093 | 3.6336 | 0.029365 | 0.0039586 | -0.0004155%
531 | 0.0036766 | 0 | 0.28 | 3.6093 | 3.6336 | 0.8 | 3.6336 | 3.6336 | 0.4424 | 0 | 0.4424 | 24.0619 | -0.1624 | 0 | -0.1624 | 0.28 | 3.6336 | 1.0174 | 3.6093 | 3.6337 | 0.029358 | 0.0039562 | -0.0004154%
532 | 0.0036836 | 0 | 0.28 | 3.6093 | 3.6337 | 0.8 | 3.6336 | 3.6336 | 0.44235 | 0 | 0.44235 | 24.062 | -0.16235 | 0 | -0.16235 | 0.28 | 3.6336 | 1.0174 | 3.6093 | 3.6337 | 0.029351 | 0.0039537 | -0.0004153%
533 | 0.0036905 | 0 | 0.28 | 3.6093 | 3.6337 | 0.8 | 3.6337 | 3.6337 | 0.4423 | 0 | 0.4423 | 24.0621 | -0.1623 | 0 | -0.1623 | 0.28 | 3.6337 | 1.0174 | 3.6093 | 3.6337 | 0.029345 | 0.0039513 | -0.0004151%
534 | 0.0036974 | 0 | 0.28 | 3.6093 | 3.6337 | 0.8 | 3.6337 | 3.6337 | 0.44225 | 0 | 0.44225 | 24.0622 | -0.16225 | 0 | -0.16225 | 0.28 | 3.6337 | 1.0174 | 3.6093 | 3.6337 | 0.029338 | 0.0039489 | -0.000415%
535 | 0.0037043 | 0 | 0.28 | 3.6093 | 3.6337 | 0.8 | 3.6337 | 3.6337 | 0.4422 | 0 | 0.4422 | 24.0623 | -0.1622 | 0 | -0.1622 | 0.28 | 3.6337 | 1.0174 | 3.6094 | 3.6337 | 0.029331 | 0.0039464 | -0.0004149%
536 | 0.0037113 | 0 | 0.28 | 3.6094 | 3.6337 | 0.8 | 3.6337 | 3.6337 | 0.44215 | 0 | 0.44215 | 24.0624 | -0.16215 | 0 | -0.16215 | 0.28 | 3.6337 | 1.0174 | 3.6094 | 3.6337 | 0.029325 | 0.003944 | -0.0004148%
537 | 0.0037182 | 0 | 0.28 | 3.6094 | 3.6337 | 0.8 | 3.6337 | 3.6337 | 0.4421 | 0 | 0.4421 | 24.0625 | -0.1621 | 0 | -0.1621 | 0.28 | 3.6337 | 1.0174 | 3.6094 | 3.6337 | 0.029318 | 0.0039416 | -0.0004146%
538 | 0.0037251 | 0 | 0.28 | 3.6094 | 3.6337 | 0.8 | 3.6337 | 3.6337 | 0.44205 | 0 | 0.44205 | 24.0626 | -0.16205 | 0 | -0.16205 | 0.28 | 3.6337 | 1.0174 | 3.6094 | 3.6337 | 0.029312 | 0.0039392 | -0.0004145%
539 | 0.003732 | 0 | 0.28 | 3.6094 | 3.6337 | 0.8 | 3.6337 | 3.6337 | 0.442 | 0 | 0.442 | 24.0627 | -0.162 | 0 | -0.162 | 0.28 | 3.6337 | 1.0174 | 3.6094 | 3.6337 | 0.029305 | 0.0039367 | -0.0004144%
540 | 0.003739 | 0 | 0.28 | 3.6094 | 3.6337 | 0.8 | 3.6337 | 3.6337 | 0.44195 | 0 | 0.44195 | 24.0628 | -0.16195 | 0 | -0.16195 | 0.28 | 3.6337 | 1.0174 | 3.6094 | 3.6337 | 0.029298 | 0.0039343 | -0.0004142%
541 | 0.0037459 | 0 | 0.28 | 3.6094 | 3.6337 | 0.8 | 3.6337 | 3.6337 | 0.4419 | 0 | 0.4419 | 24.0629 | -0.1619 | 0 | -0.1619 | 0.28 | 3.6337 | 1.0174 | 3.6094 | 3.6337 | 0.029292 | 0.0039319 | -0.0004141%
542 | 0.0037528 | 0 | 0.28 | 3.6094 | 3.6337 | 0.8 | 3.6337 | 3.6337 | 0.44185 | 0 | 0.44185 | 24.063 | -0.16185 | 0 | -0.16185 | 0.28 | 3.6337 | 1.0174 | 3.6095 | 3.6337 | 0.029285 | 0.0039295 | -0.000414%
543 | 0.0037597 | 0 | 0.28 | 3.6095 | 3.6337 | 0.8 | 3.6337 | 3.6337 | 0.4418 | 0 | 0.4418 | 24.0631 | -0.1618 | 0 | -0.1618 | 0.28 | 3.6337 | 1.0174 | 3.6095 | 3.6337 | 0.029279 | 0.003927 | -0.0004138%
544 | 0.0037667 | 0 | 0.28 | 3.6095 | 3.6337 | 0.8 | 3.6337 | 3.6337 | 0.44175 | 0 | 0.44175 | 24.0632 | -0.16175 | 0 | -0.16175 | 0.28 | 3.6337 | 1.0174 | 3.6095 | 3.6338 | 0.029272 | 0.0039246 | -0.0004137%
545 | 0.0037736 | 0 | 0.28 | 3.6095 | 3.6338 | 0.8 | 3.6337 | 3.6337 | 0.4417 | 0 | 0.4417 | 24.0633 | -0.1617 | 0 | -0.1617 | 0.28 | 3.6337 | 1.0174 | 3.6095 | 3.6338 | 0.029265 | 0.0039222 | -0.0004136%
546 | 0.0037805 | 0 | 0.28 | 3.6095 | 3.6338 | 0.8 | 3.6338 | 3.6338 | 0.44165 | 0 | 0.44165 | 24.0634 | -0.16165 | 0 | -0.16165 | 0.28 | 3.6338 | 1.0175 | 3.6095 | 3.6338 | 0.029259 | 0.0039198 | -0.0004135%
547 | 0.0037874 | 0 | 0.28 | 3.6095 | 3.6338 | 0.8 | 3.6338 | 3.6338 | 0.4416 | 0 | 0.4416 | 24.0635 | -0.1616 | 0 | -0.1616 | 0.28 | 3.6338 | 1.0175 | 3.6095 | 3.6338 | 0.029252 | 0.0039174 | -0.0004133%
548 | 0.0037944 | 0 | 0.28 | 3.6095 | 3.6338 | 0.8 | 3.6338 | 3.6338 | 0.44155 | 0 | 0.44155 | 24.0636 | -0.16155 | 0 | -0.16155 | 0.28 | 3.6338 | 1.0175 | 3.6095 | 3.6338 | 0.029246 | 0.003915 | -0.0004132%
549 | 0.0038013 | 0 | 0.28 | 3.6095 | 3.6338 | 0.8 | 3.6338 | 3.6338 | 0.4415 | 0 | 0.4415 | 24.0637 | -0.1615 | 0 | -0.1615 | 0.28 | 3.6338 | 1.0175 | 3.6096 | 3.6338 | 0.029239 | 0.0039126 | -0.0004131%
550 | 0.0038082 | 0 | 0.28 | 3.6096 | 3.6338 | 0.8 | 3.6338 | 3.6338 | 0.44146 | 0 | 0.44146 | 24.0638 | -0.16146 | 0 | -0.16146 | 0.28 | 3.6338 | 1.0175 | 3.6096 | 3.6338 | 0.029232 | 0.0039102 | -0.0004129%
551 | 0.0038151 | 0 | 0.28 | 3.6096 | 3.6338 | 0.8 | 3.6338 | 3.6338 | 0.44141 | 0 | 0.44141 | 24.0639 | -0.16141 | 0 | -0.16141 | 0.28 | 3.6338 | 1.0175 | 3.6096 | 3.6338 | 0.029226 | 0.0039078 | -0.0004128%
552 | 0.003822 | 0 | 0.28 | 3.6096 | 3.6338 | 0.8 | 3.6338 | 3.6338 | 0.44136 | 0 | 0.44136 | 24.064 | -0.16136 | 0 | -0.16136 | 0.28 | 3.6338 | 1.0175 | 3.6096 | 3.6338 | 0.029219 | 0.0039054 | -0.0004127%
553 | 0.003829 | 0 | 0.28 | 3.6096 | 3.6338 | 0.8 | 3.6338 | 3.6338 | 0.44131 | 0 | 0.44131 | 24.0641 | -0.16131 | 0 | -0.16131 | 0.28 | 3.6338 | 1.0175 | 3.6096 | 3.6338 | 0.029213 | 0.0039029 | -0.0004126%
554 | 0.0038359 | 0 | 0.28 | 3.6096 | 3.6338 | 0.8 | 3.6338 | 3.6338 | 0.44126 | 0 | 0.44126 | 24.0642 | -0.16126 | 0 | -0.16126 | 0.28 | 3.6338 | 1.0175 | 3.6096 | 3.6338 | 0.029206 | 0.0039005 | -0.0004124%
555 | 0.0038428 | 0 | 0.28 | 3.6096 | 3.6338 | 0.8 | 3.6338 | 3.6338 | 0.44121 | 0 | 0.44121 | 24.0643 | -0.16121 | 0 | -0.16121 | 0.28 | 3.6338 | 1.0175 | 3.6097 | 3.6338 | 0.0292 | 0.0038981 | -0.0004123%
556 | 0.0038497 | 0 | 0.28 | 3.6097 | 3.6338 | 0.8 | 3.6338 | 3.6338 | 0.44116 | 0 | 0.44116 | 24.0644 | -0.16116 | 0 | -0.16116 | 0.28 | 3.6338 | 1.0175 | 3.6097 | 3.6338 | 0.029193 | 0.0038957 | -0.0004122%
557 | 0.0038567 | 0 | 0.28 | 3.6097 | 3.6338 | 0.8 | 3.6338 | 3.6338 | 0.44111 | 0 | 0.44111 | 24.0645 | -0.16111 | 0 | -0.16111 | 0.28 | 3.6338 | 1.0175 | 3.6097 | 3.6338 | 0.029186 | 0.0038934 | -0.000412%
558 | 0.0038636 | 0 | 0.28 | 3.6097 | 3.6338 | 0.8 | 3.6338 | 3.6338 | 0.44106 | 0 | 0.44106 | 24.0646 | -0.16106 | 0 | -0.16106 | 0.28 | 3.6338 | 1.0175 | 3.6097 | 3.6339 | 0.02918 | 0.003891 | -0.0004119%
559 | 0.0038705 | 0 | 0.28 | 3.6097 | 3.6339 | 0.8 | 3.6338 | 3.6338 | 0.44101 | 0 | 0.44101 | 24.0646 | -0.16101 | 0 | -0.16101 | 0.28 | 3.6338 | 1.0175 | 3.6097 | 3.6339 | 0.029173 | 0.0038886 | -0.0004118%
560 | 0.0038774 | 0 | 0.28 | 3.6097 | 3.6339 | 0.8 | 3.6339 | 3.6339 | 0.44096 | 0 | 0.44096 | 24.0647 | -0.16096 | 0 | -0.16096 | 0.28 | 3.6339 | 1.0175 | 3.6097 | 3.6339 | 0.029167 | 0.0038862 | -0.0004117%
561 | 0.0038844 | 0 | 0.28 | 3.6097 | 3.6339 | 0.8 | 3.6339 | 3.6339 | 0.44091 | 0 | 0.44091 | 24.0648 | -0.16091 | 0 | -0.16091 | 0.28 | 3.6339 | 1.0175 | 3.6097 | 3.6339 | 0.02916 | 0.0038838 | -0.0004115%
562 | 0.0038913 | 0 | 0.28 | 3.6097 | 3.6339 | 0.8 | 3.6339 | 3.6339 | 0.44086 | 0 | 0.44086 | 24.0649 | -0.16086 | 0 | -0.16086 | 0.28 | 3.6339 | 1.0175 | 3.6098 | 3.6339 | 0.029154 | 0.0038814 | -0.0004114%
563 | 0.0038982 | 0 | 0.28 | 3.6098 | 3.6339 | 0.8 | 3.6339 | 3.6339 | 0.44081 | 0 | 0.44081 | 24.065 | -0.16081 | 0 | -0.16081 | 0.28 | 3.6339 | 1.0175 | 3.6098 | 3.6339 | 0.029147 | 0.003879 | -0.0004113%
564 | 0.0039051 | 0 | 0.28 | 3.6098 | 3.6339 | 0.8 | 3.6339 | 3.6339 | 0.44076 | 0 | 0.44076 | 24.0651 | -0.16076 | 0 | -0.16076 | 0.28 | 3.6339 | 1.0175 | 3.6098 | 3.6339 | 0.029141 | 0.0038766 | -0.0004111%
565 | 0.0039121 | 0 | 0.28 | 3.6098 | 3.6339 | 0.8 | 3.6339 | 3.6339 | 0.44071 | 0 | 0.44071 | 24.0652 | -0.16071 | 0 | -0.16071 | 0.28 | 3.6339 | 1.0175 | 3.6098 | 3.6339 | 0.029134 | 0.0038742 | -0.000411%
566 | 0.003919 | 0 | 0.28 | 3.6098 | 3.6339 | 0.8 | 3.6339 | 3.6339 | 0.44066 | 0 | 0.44066 | 24.0653 | -0.16066 | 0 | -0.16066 | 0.28 | 3.6339 | 1.0175 | 3.6098 | 3.6339 | 0.029127 | 0.0038718 | -0.0004109%
567 | 0.0039259 | 0 | 0.28 | 3.6098 | 3.6339 | 0.8 | 3.6339 | 3.6339 | 0.44061 | 0 | 0.44061 | 24.0654 | -0.16061 | 0 | -0.16061 | 0.28 | 3.6339 | 1.0175 | 3.6098 | 3.6339 | 0.029121 | 0.0038695 | -0.0004108%
568 | 0.0039328 | 0 | 0.28 | 3.6098 | 3.6339 | 0.8 | 3.6339 | 3.6339 | 0.44056 | 0 | 0.44056 | 24.0655 | -0.16056 | 0 | -0.16056 | 0.28 | 3.6339 | 1.0175 | 3.6098 | 3.6339 | 0.029114 | 0.0038671 | -0.0004106%
569 | 0.0039398 | 0 | 0.28 | 3.6098 | 3.6339 | 0.8 | 3.6339 | 3.6339 | 0.44051 | 0 | 0.44051 | 24.0656 | -0.16051 | 0 | -0.16051 | 0.28 | 3.6339 | 1.0175 | 3.6099 | 3.6339 | 0.029108 | 0.0038647 | -0.0004105%
570 | 0.0039467 | 0 | 0.28 | 3.6099 | 3.6339 | 0.8 | 3.6339 | 3.6339 | 0.44046 | 0 | 0.44046 | 24.0657 | -0.16046 | 0 | -0.16046 | 0.28 | 3.6339 | 1.0175 | 3.6099 | 3.6339 | 0.029101 | 0.0038623 | -0.0004104%
571 | 0.0039536 | 0 | 0.28 | 3.6099 | 3.6339 | 0.8 | 3.6339 | 3.6339 | 0.44041 | 0 | 0.44041 | 24.0658 | -0.16041 | 0 | -0.16041 | 0.28 | 3.6339 | 1.0175 | 3.6099 | 3.634 | 0.029095 | 0.0038599 | -0.0004102%
572 | 0.0039605 | 0 | 0.28 | 3.6099 | 3.634 | 0.8 | 3.6339 | 3.6339 | 0.44037 | 0 | 0.44037 | 24.0659 | -0.16037 | 0 | -0.16037 | 0.28 | 3.6339 | 1.0175 | 3.6099 | 3.634 | 0.029088 | 0.0038576 | -0.0004101%
573 | 0.0039675 | 0 | 0.28 | 3.6099 | 3.634 | 0.8 | 3.634 | 3.634 | 0.44032 | 0 | 0.44032 | 24.066 | -0.16032 | 0 | -0.16032 | 0.28 | 3.634 | 1.0175 | 3.6099 | 3.634 | 0.029082 | 0.0038552 | -0.00041%
574 | 0.0039744 | 0 | 0.28 | 3.6099 | 3.634 | 0.8 | 3.634 | 3.634 | 0.44027 | 0 | 0.44027 | 24.0661 | -0.16027 | 0 | -0.16027 | 0.28 | 3.634 | 1.0175 | 3.6099 | 3.634 | 0.029075 | 0.0038528 | -0.0004099%
575 | 0.0039813 | 0 | 0.28 | 3.6099 | 3.634 | 0.8 | 3.634 | 3.634 | 0.44022 | 0 | 0.44022 | 24.0662 | -0.16022 | 0 | -0.16022 | 0.28 | 3.634 | 1.0175 | 3.6099 | 3.634 | 0.029069 | 0.0038505 | -0.0004097%
576 | 0.0039882 | 0 | 0.28 | 3.6099 | 3.634 | 0.8 | 3.634 | 3.634 | 0.44017 | 0 | 0.44017 | 24.0663 | -0.16017 | 0 | -0.16017 | 0.28 | 3.634 | 1.0175 | 3.61 | 3.634 | 0.029062 | 0.0038481 | -0.0004096%
577 | 0.0039951 | 0 | 0.28 | 3.61 | 3.634 | 0.8 | 3.634 | 3.634 | 0.44012 | 0 | 0.44012 | 24.0664 | -0.16012 | 0 | -0.16012 | 0.28 | 3.634 | 1.0175 | 3.61 | 3.634 | 0.029056 | 0.0038457 | -0.0004095%
578 | 0.0040021 | 0 | 0.28 | 3.61 | 3.634 | 0.8 | 3.634 | 3.634 | 0.44007 | 0 | 0.44007 | 24.0665 | -0.16007 | 0 | -0.16007 | 0.28 | 3.634 | 1.0175 | 3.61 | 3.634 | 0.029049 | 0.0038433 | -0.0004094%
579 | 0.004009 | 0 | 0.28 | 3.61 | 3.634 | 0.8 | 3.634 | 3.634 | 0.44002 | 0 | 0.44002 | 24.0666 | -0.16002 | 0 | -0.16002 | 0.28 | 3.634 | 1.0175 | 3.61 | 3.634 | 0.029043 | 0.003841 | -0.0004092%
580 | 0.0040159 | 0 | 0.28 | 3.61 | 3.634 | 0.8 | 3.634 | 3.634 | 0.43997 | 0 | 0.43997 | 24.0667 | -0.15997 | 0 | -0.15997 | 0.28 | 3.634 | 1.0175 | 3.61 | 3.634 | 0.029036 | 0.0038386 | -0.0004091%
581 | 0.0040228 | 0 | 0.28 | 3.61 | 3.634 | 0.8 | 3.634 | 3.634 | 0.43992 | 0 | 0.43992 | 24.0668 | -0.15992 | 0 | -0.15992 | 0.28 | 3.634 | 1.0175 | 3.61 | 3.634 | 0.02903 | 0.0038363 | -0.000409%
582 | 0.0040298 | 0 | 0.28 | 3.61 | 3.634 | 0.8 | 3.634 | 3.634 | 0.43987 | 0 | 0.43987 | 24.0669 | -0.15987 | 0 | -0.15987 | 0.28 | 3.634 | 1.0175 | 3.6101 | 3.634 | 0.029023 | 0.0038339 | -0.0004088%
583 | 0.0040367 | 0 | 0.28 | 3.6101 | 3.634 | 0.8 | 3.634 | 3.634 | 0.43982 | 0 | 0.43982 | 24.067 | -0.15982 | 0 | -0.15982 | 0.28 | 3.634 | 1.0175 | 3.6101 | 3.634 | 0.029017 | 0.0038315 | -0.0004087%
584 | 0.0040436 | 0 | 0.28 | 3.6101 | 3.634 | 0.8 | 3.634 | 3.634 | 0.43977 | 0 | 0.43977 | 24.0671 | -0.15977 | 0 | -0.15977 | 0.28 | 3.634 | 1.0175 | 3.6101 | 3.634 | 0.02901 | 0.0038292 | -0.0004086%
585 | 0.0040505 | 0 | 0.28 | 3.6101 | 3.634 | 0.8 | 3.634 | 3.634 | 0.43973 | 0 | 0.43973 | 24.0672 | -0.15973 | 0 | -0.15973 | 0.28 | 3.634 | 1.0175 | 3.6101 | 3.6341 | 0.029004 | 0.0038268 | -0.0004085%
586 | 0.0040575 | 0 | 0.28 | 3.6101 | 3.6341 | 0.8 | 3.634 | 3.634 | 0.43968 | 0 | 0.43968 | 24.0673 | -0.15968 | 0 | -0.15968 | 0.28 | 3.634 | 1.0175 | 3.6101 | 3.6341 | 0.028997 | 0.0038245 | -0.0004083%
587 | 0.0040644 | 0 | 0.28 | 3.6101 | 3.6341 | 0.8 | 3.6341 | 3.6341 | 0.43963 | 0 | 0.43963 | 24.0674 | -0.15963 | 0 | -0.15963 | 0.28 | 3.6341 | 1.0175 | 3.6101 | 3.6341 | 0.028991 | 0.0038221 | -0.0004082%
588 | 0.0040713 | 0 | 0.28 | 3.6101 | 3.6341 | 0.8 | 3.6341 | 3.6341 | 0.43958 | 0 | 0.43958 | 24.0675 | -0.15958 | 0 | -0.15958 | 0.28 | 3.6341 | 1.0175 | 3.6101 | 3.6341 | 0.028984 | 0.0038198 | -0.0004081%
589 | 0.0040782 | 0 | 0.28 | 3.6101 | 3.6341 | 0.8 | 3.6341 | 3.6341 | 0.43953 | 0 | 0.43953 | 24.0676 | -0.15953 | 0 | -0.15953 | 0.28 | 3.6341 | 1.0175 | 3.6102 | 3.6341 | 0.028978 | 0.0038174 | -0.000408%
590 | 0.0040852 | 0 | 0.28 | 3.6102 | 3.6341 | 0.8 | 3.6341 | 3.6341 | 0.43948 | 0 | 0.43948 | 24.0677 | -0.15948 | 0 | -0.15948 | 0.28 | 3.6341 | 1.0175 | 3.6102 | 3.6341 | 0.028971 | 0.0038151 | -0.0004078%
591 | 0.0040921 | 0 | 0.28 | 3.6102 | 3.6341 | 0.8 | 3.6341 | 3.6341 | 0.43943 | 0 | 0.43943 | 24.0678 | -0.15943 | 0 | -0.15943 | 0.28 | 3.6341 | 1.0175 | 3.6102 | 3.6341 | 0.028965 | 0.0038127 | -0.0004077%
592 | 0.004099 | 0 | 0.28 | 3.6102 | 3.6341 | 0.8 | 3.6341 | 3.6341 | 0.43938 | 0 | 0.43938 | 24.0679 | -0.15938 | 0 | -0.15938 | 0.28 | 3.6341 | 1.0175 | 3.6102 | 3.6341 | 0.028958 | 0.0038104 | -0.0004076%
593 | 0.0041059 | 0 | 0.28 | 3.6102 | 3.6341 | 0.8 | 3.6341 | 3.6341 | 0.43933 | 0 | 0.43933 | 24.068 | -0.15933 | 0 | -0.15933 | 0.28 | 3.6341 | 1.0175 | 3.6102 | 3.6341 | 0.028952 | 0.003808 | -0.0004074%
594 | 0.0041129 | 0 | 0.28 | 3.6102 | 3.6341 | 0.8 | 3.6341 | 3.6341 | 0.43928 | 0 | 0.43928 | 24.0681 | -0.15928 | 0 | -0.15928 | 0.28 | 3.6341 | 1.0176 | 3.6102 | 3.6341 | 0.028945 | 0.0038057 | -0.0004073%
595 | 0.0041198 | 0 | 0.28 | 3.6102 | 3.6341 | 0.8 | 3.6341 | 3.6341 | 0.43923 | 0 | 0.43923 | 24.0682 | -0.15923 | 0 | -0.15923 | 0.28 | 3.6341 | 1.0176 | 3.6102 | 3.6341 | 0.028939 | 0.0038033 | -0.0004072%
596 | 0.0041267 | 0 | 0.28 | 3.6102 | 3.6341 | 0.8 | 3.6341 | 3.6341 | 0.43919 | 0 | 0.43919 | 24.0683 | -0.15919 | 0 | -0.15919 | 0.28 | 3.6341 | 1.0176 | 3.6103 | 3.6341 | 0.028933 | 0.003801 | -0.0004071%
597 | 0.0041336 | 0 | 0.28 | 3.6103 | 3.6341 | 0.8 | 3.6341 | 3.6341 | 0.43914 | 0 | 0.43914 | 24.0684 | -0.15914 | 0 | -0.15914 | 0.28 | 3.6341 | 1.0176 | 3.6103 | 3.6341 | 0.028926 | 0.0037987 | -0.0004069%
598 | 0.0041406 | 0 | 0.28 | 3.6103 | 3.6341 | 0.8 | 3.6341 | 3.6341 | 0.43909 | 0 | 0.43909 | 24.0685 | -0.15909 | 0 | -0.15909 | 0.28 | 3.6341 | 1.0176 | 3.6103 | 3.6342 | 0.02892 | 0.0037963 | -0.0004068%
599 | 0.0041475 | 0 | 0.28 | 3.6103 | 3.6342 | 0.8 | 3.6341 | 3.6341 | 0.43904 | 0 | 0.43904 | 24.0686 | -0.15904 | 0 | -0.15904 | 0.28 | 3.6341 | 1.0176 | 3.6103 | 3.6342 | 0.028913 | 0.003794 | -0.0004067%
600 | 0.0041544 | 0 | 0.28 | 3.6103 | 3.6342 | 0.8 | 3.6342 | 3.6342 | 0.43899 | 0 | 0.43899 | 24.0687 | -0.15899 | 0 | -0.15899 | 0.28 | 3.6342 | 1.0176 | 3.6103 | 3.6342 | 0.028907 | 0.0037916 | -0.0004066%
601 | 0.0041613 | 0 | 0.28 | 3.6103 | 3.6342 | 0.8 | 3.6342 | 3.6342 | 0.43894 | 0 | 0.43894 | 24.0688 | -0.15894 | 0 | -0.15894 | 0.28 | 3.6342 | 1.0176 | 3.6103 | 3.6342 | 0.0289 | 0.0037893 | -0.0004064%
602 | 0.0041682 | 0 | 0.28 | 3.6103 | 3.6342 | 0.8 | 3.6342 | 3.6342 | 0.43889 | 0 | 0.43889 | 24.0689 | -0.15889 | 0 | -0.15889 | 0.28 | 3.6342 | 1.0176 | 3.6103 | 3.6342 | 0.028894 | 0.003787 | -0.0004063%
603 | 0.0041752 | 0 | 0.28 | 3.6103 | 3.6342 | 0.8 | 3.6342 | 3.6342 | 0.43884 | 0 | 0.43884 | 24.069 | -0.15884 | 0 | -0.15884 | 0.28 | 3.6342 | 1.0176 | 3.6104 | 3.6342 | 0.028887 | 0.0037847 | -0.0004062%
604 | 0.0041821 | 0 | 0.28 | 3.6104 | 3.6342 | 0.8 | 3.6342 | 3.6342 | 0.43879 | 0 | 0.43879 | 24.0691 | -0.15879 | 0 | -0.15879 | 0.28 | 3.6342 | 1.0176 | 3.6104 | 3.6342 | 0.028881 | 0.0037823 | -0.000406%
605 | 0.004189 | 0 | 0.28 | 3.6104 | 3.6342 | 0.8 | 3.6342 | 3.6342 | 0.43875 | 0 | 0.43875 | 24.0692 | -0.15875 | 0 | -0.15875 | 0.28 | 3.6342 | 1.0176 | 3.6104 | 3.6342 | 0.028875 | 0.00378 | -0.0004059%
606 | 0.0041959 | 0 | 0.28 | 3.6104 | 3.6342 | 0.8 | 3.6342 | 3.6342 | 0.4387 | 0 | 0.4387 | 24.0693 | -0.1587 | 0 | -0.1587 | 0.28 | 3.6342 | 1.0176 | 3.6104 | 3.6342 | 0.028868 | 0.0037777 | -0.0004058%
607 | 0.0042029 | 0 | 0.28 | 3.6104 | 3.6342 | 0.8 | 3.6342 | 3.6342 | 0.43865 | 0 | 0.43865 | 24.0694 | -0.15865 | 0 | -0.15865 | 0.28 | 3.6342 | 1.0176 | 3.6104 | 3.6342 | 0.028862 | 0.0037753 | -0.0004057%
608 | 0.0042098 | 0 | 0.28 | 3.6104 | 3.6342 | 0.8 | 3.6342 | 3.6342 | 0.4386 | 0 | 0.4386 | 24.0695 | -0.1586 | 0 | -0.1586 | 0.28 | 3.6342 | 1.0176 | 3.6104 | 3.6342 | 0.028855 | 0.003773 | -0.0004055%
609 | 0.0042167 | 0 | 0.28 | 3.6104 | 3.6342 | 0.8 | 3.6342 | 3.6342 | 0.43855 | 0 | 0.43855 | 24.0696 | -0.15855 | 0 | -0.15855 | 0.28 | 3.6342 | 1.0176 | 3.6104 | 3.6342 | 0.028849 | 0.0037707 | -0.0004054%
610 | 0.0042236 | 0 | 0.28 | 3.6104 | 3.6342 | 0.8 | 3.6342 | 3.6342 | 0.4385 | 0 | 0.4385 | 24.0697 | -0.1585 | 0 | -0.1585 | 0.28 | 3.6342 | 1.0176 | 3.6105 | 3.6342 | 0.028842 | 0.0037684 | -0.0004053%
611 | 0.0042306 | 0 | 0.28 | 3.6105 | 3.6342 | 0.8 | 3.6342 | 3.6342 | 0.43845 | 0 | 0.43845 | 24.0698 | -0.15845 | 0 | -0.15845 | 0.28 | 3.6342 | 1.0176 | 3.6105 | 3.6342 | 0.028836 | 0.0037661 | -0.0004052%
612 | 0.0042375 | 0 | 0.28 | 3.6105 | 3.6342 | 0.8 | 3.6342 | 3.6342 | 0.4384 | 0 | 0.4384 | 24.0699 | -0.1584 | 0 | -0.1584 | 0.28 | 3.6342 | 1.0176 | 3.6105 | 3.6343 | 0.02883 | 0.0037637 | -0.000405%
613 | 0.0042444 | 0 | 0.28 | 3.6105 | 3.6343 | 0.8 | 3.6342 | 3.6342 | 0.43835 | 0 | 0.43835 | 24.07 | -0.15835 | 0 | -0.15835 | 0.28 | 3.6342 | 1.0176 | 3.6105 | 3.6343 | 0.028823 | 0.0037614 | -0.0004049%
614 | 0.0042513 | 0 | 0.28 | 3.6105 | 3.6343 | 0.8 | 3.6343 | 3.6343 | 0.43831 | 0 | 0.43831 | 24.0701 | -0.15831 | 0 | -0.15831 | 0.28 | 3.6343 | 1.0176 | 3.6105 | 3.6343 | 0.028817 | 0.0037591 | -0.0004048%
615 | 0.0042583 | 0 | 0.28 | 3.6105 | 3.6343 | 0.8 | 3.6343 | 3.6343 | 0.43826 | 0 | 0.43826 | 24.0702 | -0.15826 | 0 | -0.15826 | 0.28 | 3.6343 | 1.0176 | 3.6105 | 3.6343 | 0.02881 | 0.0037568 | -0.0004047%
616 | 0.0042652 | 0 | 0.28 | 3.6105 | 3.6343 | 0.8 | 3.6343 | 3.6343 | 0.43821 | 0 | 0.43821 | 24.0702 | -0.15821 | 0 | -0.15821 | 0.28 | 3.6343 | 1.0176 | 3.6106 | 3.6343 | 0.028804 | 0.0037545 | -0.0004045%
617 | 0.0042721 | 0 | 0.28 | 3.6106 | 3.6343 | 0.8 | 3.6343 | 3.6343 | 0.43816 | 0 | 0.43816 | 24.0703 | -0.15816 | 0 | -0.15816 | 0.28 | 3.6343 | 1.0176 | 3.6106 | 3.6343 | 0.028798 | 0.0037522 | -0.0004044%
618 | 0.004279 | 0 | 0.28 | 3.6106 | 3.6343 | 0.8 | 3.6343 | 3.6343 | 0.43811 | 0 | 0.43811 | 24.0704 | -0.15811 | 0 | -0.15811 | 0.28 | 3.6343 | 1.0176 | 3.6106 | 3.6343 | 0.028791 | 0.0037499 | -0.0004043%
619 | 0.004286 | 0 | 0.28 | 3.6106 | 3.6343 | 0.8 | 3.6343 | 3.6343 | 0.43806 | 0 | 0.43806 | 24.0705 | -0.15806 | 0 | -0.15806 | 0.28 | 3.6343 | 1.0176 | 3.6106 | 3.6343 | 0.028785 | 0.0037476 | -0.0004042%
620 | 0.0042929 | 0 | 0.28 | 3.6106 | 3.6343 | 0.8 | 3.6343 | 3.6343 | 0.43801 | 0 | 0.43801 | 24.0706 | -0.15801 | 0 | -0.15801 | 0.28 | 3.6343 | 1.0176 | 3.6106 | 3.6343 | 0.028778 | 0.0037453 | -0.000404%
621 | 0.0042998 | 0 | 0.28 | 3.6106 | 3.6343 | 0.8 | 3.6343 | 3.6343 | 0.43797 | 0 | 0.43797 | 24.0707 | -0.15797 | 0 | -0.15797 | 0.28 | 3.6343 | 1.0176 | 3.6106 | 3.6343 | 0.028772 | 0.003743 | -0.0004039%
622 | 0.0043067 | 0 | 0.28 | 3.6106 | 3.6343 | 0.8 | 3.6343 | 3.6343 | 0.43792 | 0 | 0.43792 | 24.0708 | -0.15792 | 0 | -0.15792 | 0.28 | 3.6343 | 1.0176 | 3.6106 | 3.6343 | 0.028766 | 0.0037406 | -0.0004038%
623 | 0.0043137 | 0 | 0.28 | 3.6106 | 3.6343 | 0.8 | 3.6343 | 3.6343 | 0.43787 | 0 | 0.43787 | 24.0709 | -0.15787 | 0 | -0.15787 | 0.28 | 3.6343 | 1.0176 | 3.6107 | 3.6343 | 0.028759 | 0.0037383 | -0.0004037%
624 | 0.0043206 | 0 | 0.28 | 3.6107 | 3.6343 | 0.8 | 3.6343 | 3.6343 | 0.43782 | 0 | 0.43782 | 24.071 | -0.15782 | 0 | -0.15782 | 0.28 | 3.6343 | 1.0176 | 3.6107 | 3.6343 | 0.028753 | 0.003736 | -0.0004035%
625 | 0.0043275 | 0 | 0.28 | 3.6107 | 3.6343 | 0.8 | 3.6343 | 3.6343 | 0.43777 | 0 | 0.43777 | 24.0711 | -0.15777 | 0 | -0.15777 | 0.28 | 3.6343 | 1.0176 | 3.6107 | 3.6343 | 0.028746 | 0.0037337 | -0.0004034%
626 | 0.0043344 | 0 | 0.28 | 3.6107 | 3.6343 | 0.8 | 3.6343 | 3.6343 | 0.43772 | 0 | 0.43772 | 24.0712 | -0.15772 | 0 | -0.15772 | 0.28 | 3.6343 | 1.0176 | 3.6107 | 3.6344 | 0.02874 | 0.0037314 | -0.0004033%
627 | 0.0043413 | 0 | 0.28 | 3.6107 | 3.6344 | 0.8 | 3.6343 | 3.6343 | 0.43767 | 0 | 0.43767 | 24.0713 | -0.15767 | 0 | -0.15767 | 0.28 | 3.6343 | 1.0176 | 3.6107 | 3.6344 | 0.028734 | 0.0037292 | -0.0004031%
628 | 0.0043483 | 0 | 0.28 | 3.6107 | 3.6344 | 0.8 | 3.6344 | 3.6344 | 0.43763 | 0 | 0.43763 | 24.0714 | -0.15763 | 0 | -0.15763 | 0.28 | 3.6344 | 1.0176 | 3.6107 | 3.6344 | 0.028727 | 0.0037269 | -0.000403%
629 | 0.0043552 | 0 | 0.28 | 3.6107 | 3.6344 | 0.8 | 3.6344 | 3.6344 | 0.43758 | 0 | 0.43758 | 24.0715 | -0.15758 | 0 | -0.15758 | 0.28 | 3.6344 | 1.0176 | 3.6107 | 3.6344 | 0.028721 | 0.0037246 | -0.0004029%
630 | 0.0043621 | 0 | 0.28 | 3.6107 | 3.6344 | 0.8 | 3.6344 | 3.6344 | 0.43753 | 0 | 0.43753 | 24.0716 | -0.15753 | 0 | -0.15753 | 0.28 | 3.6344 | 1.0176 | 3.6108 | 3.6344 | 0.028715 | 0.0037223 | -0.0004028%
631 | 0.004369 | 0 | 0.28 | 3.6108 | 3.6344 | 0.8 | 3.6344 | 3.6344 | 0.43748 | 0 | 0.43748 | 24.0717 | -0.15748 | 0 | -0.15748 | 0.28 | 3.6344 | 1.0176 | 3.6108 | 3.6344 | 0.028708 | 0.00372 | -0.0004026%
632 | 0.004376 | 0 | 0.28 | 3.6108 | 3.6344 | 0.8 | 3.6344 | 3.6344 | 0.43743 | 0 | 0.43743 | 24.0718 | -0.15743 | 0 | -0.15743 | 0.28 | 3.6344 | 1.0176 | 3.6108 | 3.6344 | 0.028702 | 0.0037177 | -0.0004025%
633 | 0.0043829 | 0 | 0.28 | 3.6108 | 3.6344 | 0.8 | 3.6344 | 3.6344 | 0.43738 | 0 | 0.43738 | 24.0719 | -0.15738 | 0 | -0.15738 | 0.28 | 3.6344 | 1.0176 | 3.6108 | 3.6344 | 0.028696 | 0.0037154 | -0.0004024%
634 | 0.0043898 | 0 | 0.28 | 3.6108 | 3.6344 | 0.8 | 3.6344 | 3.6344 | 0.43733 | 0 | 0.43733 | 24.072 | -0.15733 | 0 | -0.15733 | 0.28 | 3.6344 | 1.0176 | 3.6108 | 3.6344 | 0.028689 | 0.0037131 | -0.0004023%
635 | 0.0043967 | 0 | 0.28 | 3.6108 | 3.6344 | 0.8 | 3.6344 | 3.6344 | 0.43729 | 0 | 0.43729 | 24.0721 | -0.15729 | 0 | -0.15729 | 0.28 | 3.6344 | 1.0176 | 3.6108 | 3.6344 | 0.028683 | 0.0037108 | -0.0004021%
636 | 0.0044037 | 0 | 0.28 | 3.6108 | 3.6344 | 0.8 | 3.6344 | 3.6344 | 0.43724 | 0 | 0.43724 | 24.0722 | -0.15724 | 0 | -0.15724 | 0.28 | 3.6344 | 1.0176 | 3.6108 | 3.6344 | 0.028677 | 0.0037085 | -0.000402%
637 | 0.0044106 | 0 | 0.28 | 3.6108 | 3.6344 | 0.8 | 3.6344 | 3.6344 | 0.43719 | 0 | 0.43719 | 24.0723 | -0.15719 | 0 | -0.15719 | 0.28 | 3.6344 | 1.0176 | 3.6109 | 3.6344 | 0.02867 | 0.0037063 | -0.0004019%
638 | 0.0044175 | 0 | 0.28 | 3.6109 | 3.6344 | 0.8 | 3.6344 | 3.6344 | 0.43714 | 0 | 0.43714 | 24.0724 | -0.15714 | 0 | -0.15714 | 0.28 | 3.6344 | 1.0176 | 3.6109 | 3.6344 | 0.028664 | 0.003704 | -0.0004018%
639 | 0.0044244 | 0 | 0.28 | 3.6109 | 3.6344 | 0.8 | 3.6344 | 3.6344 | 0.43709 | 0 | 0.43709 | 24.0725 | -0.15709 | 0 | -0.15709 | 0.28 | 3.6344 | 1.0176 | 3.6109 | 3.6345 | 0.028657 | 0.0037017 | -0.0004016%
640 | 0.0044314 | 0 | 0.28 | 3.6109 | 3.6345 | 0.8 | 3.6344 | 3.6344 | 0.43704 | 0 | 0.43704 | 24.0726 | -0.15704 | 0 | -0.15704 | 0.28 | 3.6344 | 1.0176 | 3.6109 | 3.6345 | 0.028651 | 0.0036994 | -0.0004015%
641 | 0.0044383 | 0 | 0.28 | 3.6109 | 3.6345 | 0.8 | 3.6345 | 3.6345 | 0.437 | 0 | 0.437 | 24.0727 | -0.157 | 0 | -0.157 | 0.28 | 3.6345 | 1.0176 | 3.6109 | 3.6345 | 0.028645 | 0.0036972 | -0.0004014%
642 | 0.0044452 | 0 | 0.28 | 3.6109 | 3.6345 | 0.8 | 3.6345 | 3.6345 | 0.43695 | 0 | 0.43695 | 24.0728 | -0.15695 | 0 | -0.15695 | 0.28 | 3.6345 | 1.0176 | 3.6109 | 3.6345 | 0.028638 | 0.0036949 | -0.0004013%
643 | 0.0044521 | 0 | 0.28 | 3.6109 | 3.6345 | 0.8 | 3.6345 | 3.6345 | 0.4369 | 0 | 0.4369 | 24.0729 | -0.1569 | 0 | -0.1569 | 0.28 | 3.6345 | 1.0177 | 3.6109 | 3.6345 | 0.028632 | 0.0036926 | -0.0004011%
644 | 0.0044591 | 0 | 0.28 | 3.6109 | 3.6345 | 0.8 | 3.6345 | 3.6345 | 0.43685 | 0 | 0.43685 | 24.073 | -0.15685 | 0 | -0.15685 | 0.28 | 3.6345 | 1.0177 | 3.611 | 3.6345 | 0.028626 | 0.0036903 | -0.000401%
645 | 0.004466 | 0 | 0.28 | 3.611 | 3.6345 | 0.8 | 3.6345 | 3.6345 | 0.4368 | 0 | 0.4368 | 24.0731 | -0.1568 | 0 | -0.1568 | 0.28 | 3.6345 | 1.0177 | 3.611 | 3.6345 | 0.028619 | 0.0036881 | -0.0004009%
646 | 0.0044729 | 0 | 0.28 | 3.611 | 3.6345 | 0.8 | 3.6345 | 3.6345 | 0.43675 | 0 | 0.43675 | 24.0732 | -0.15675 | 0 | -0.15675 | 0.28 | 3.6345 | 1.0177 | 3.611 | 3.6345 | 0.028613 | 0.0036858 | -0.0004008%
647 | 0.0044798 | 0 | 0.28 | 3.611 | 3.6345 | 0.8 | 3.6345 | 3.6345 | 0.43671 | 0 | 0.43671 | 24.0733 | -0.15671 | 0 | -0.15671 | 0.28 | 3.6345 | 1.0177 | 3.611 | 3.6345 | 0.028607 | 0.0036835 | -0.0004006%
648 | 0.0044868 | 0 | 0.28 | 3.611 | 3.6345 | 0.8 | 3.6345 | 3.6345 | 0.43666 | 0 | 0.43666 | 24.0734 | -0.15666 | 0 | -0.15666 | 0.28 | 3.6345 | 1.0177 | 3.611 | 3.6345 | 0.028601 | 0.0036813 | -0.0004005%
649 | 0.0044937 | 0 | 0.28 | 3.611 | 3.6345 | 0.8 | 3.6345 | 3.6345 | 0.43661 | 0 | 0.43661 | 24.0734 | -0.15661 | 0 | -0.15661 | 0.28 | 3.6345 | 1.0177 | 3.611 | 3.6345 | 0.028594 | 0.003679 | -0.0004004%
650 | 0.0045006 | 0 | 0.28 | 3.611 | 3.6345 | 0.8 | 3.6345 | 3.6345 | 0.43656 | 0 | 0.43656 | 24.0735 | -0.15656 | 0 | -0.15656 | 0.28 | 3.6345 | 1.0177 | 3.611 | 3.6345 | 0.028588 | 0.0036767 | -0.0004003%
651 | 0.0045075 | 0 | 0.28 | 3.611 | 3.6345 | 0.8 | 3.6345 | 3.6345 | 0.43651 | 0 | 0.43651 | 24.0736 | -0.15651 | 0 | -0.15651 | 0.28 | 3.6345 | 1.0177 | 3.6111 | 3.6345 | 0.028582 | 0.0036745 | -0.0004001%
652 | 0.0045144 | 0 | 0.28 | 3.6111 | 3.6345 | 0.8 | 3.6345 | 3.6345 | 0.43647 | 0 | 0.43647 | 24.0737 | -0.15647 | 0 | -0.15647 | 0.28 | 3.6345 | 1.0177 | 3.6111 | 3.6345 | 0.028575 | 0.0036722 | -0.0004%
653 | 0.0045214 | 0 | 0.28 | 3.6111 | 3.6345 | 0.8 | 3.6345 | 3.6345 | 0.43642 | 0 | 0.43642 | 24.0738 | -0.15642 | 0 | -0.15642 | 0.28 | 3.6345 | 1.0177 | 3.6111 | 3.6346 | 0.028569 | 0.0036699 | -0.0003999%
654 | 0.0045283 | 0 | 0.28 | 3.6111 | 3.6346 | 0.8 | 3.6345 | 3.6345 | 0.43637 | 0 | 0.43637 | 24.0739 | -0.15637 | 0 | -0.15637 | 0.28 | 3.6345 | 1.0177 | 3.6111 | 3.6346 | 0.028563 | 0.0036677 | -0.0003998%
655 | 0.0045352 | 0 | 0.28 | 3.6111 | 3.6346 | 0.8 | 3.6346 | 3.6346 | 0.43632 | 0 | 0.43632 | 24.074 | -0.15632 | 0 | -0.15632 | 0.28 | 3.6346 | 1.0177 | 3.6111 | 3.6346 | 0.028556 | 0.0036654 | -0.0003996%
656 | 0.0045421 | 0 | 0.28 | 3.6111 | 3.6346 | 0.8 | 3.6346 | 3.6346 | 0.43627 | 0 | 0.43627 | 24.0741 | -0.15627 | 0 | -0.15627 | 0.28 | 3.6346 | 1.0177 | 3.6111 | 3.6346 | 0.02855 | 0.0036632 | -0.0003995%
657 | 0.0045491 | 0 | 0.28 | 3.6111 | 3.6346 | 0.8 | 3.6346 | 3.6346 | 0.43622 | 0 | 0.43622 | 24.0742 | -0.15622 | 0 | -0.15622 | 0.28 | 3.6346 | 1.0177 | 3.6111 | 3.6346 | 0.028544 | 0.0036609 | -0.0003994%
658 | 0.004556 | 0 | 0.28 | 3.6111 | 3.6346 | 0.8 | 3.6346 | 3.6346 | 0.43618 | 0 | 0.43618 | 24.0743 | -0.15618 | 0 | -0.15618 | 0.28 | 3.6346 | 1.0177 | 3.6112 | 3.6346 | 0.028537 | 0.0036587 | -0.0003993%
659 | 0.0045629 | 0 | 0.28 | 3.6112 | 3.6346 | 0.8 | 3.6346 | 3.6346 | 0.43613 | 0 | 0.43613 | 24.0744 | -0.15613 | 0 | -0.15613 | 0.28 | 3.6346 | 1.0177 | 3.6112 | 3.6346 | 0.028531 | 0.0036564 | -0.0003991%
660 | 0.0045698 | 0 | 0.28 | 3.6112 | 3.6346 | 0.8 | 3.6346 | 3.6346 | 0.43608 | 0 | 0.43608 | 24.0745 | -0.15608 | 0 | -0.15608 | 0.28 | 3.6346 | 1.0177 | 3.6112 | 3.6346 | 0.028525 | 0.0036542 | -0.000399%
661 | 0.0045768 | 0 | 0.28 | 3.6112 | 3.6346 | 0.8 | 3.6346 | 3.6346 | 0.43603 | 0 | 0.43603 | 24.0746 | -0.15603 | 0 | -0.15603 | 0.28 | 3.6346 | 1.0177 | 3.6112 | 3.6346 | 0.028519 | 0.0036519 | -0.0003989%
662 | 0.0045837 | 0 | 0.28 | 3.6112 | 3.6346 | 0.8 | 3.6346 | 3.6346 | 0.43598 | 0 | 0.43598 | 24.0747 | -0.15598 | 0 | -0.15598 | 0.28 | 3.6346 | 1.0177 | 3.6112 | 3.6346 | 0.028512 | 0.0036497 | -0.0003988%
663 | 0.0045906 | 0 | 0.28 | 3.6112 | 3.6346 | 0.8 | 3.6346 | 3.6346 | 0.43594 | 0 | 0.43594 | 24.0748 | -0.15594 | 0 | -0.15594 | 0.28 | 3.6346 | 1.0177 | 3.6112 | 3.6346 | 0.028506 | 0.0036474 | -0.0003986%
664 | 0.0045975 | 0 | 0.28 | 3.6112 | 3.6346 | 0.8 | 3.6346 | 3.6346 | 0.43589 | 0 | 0.43589 | 24.0749 | -0.15589 | 0 | -0.15589 | 0.28 | 3.6346 | 1.0177 | 3.6112 | 3.6346 | 0.0285 | 0.0036452 | -0.0003985%
665 | 0.0046045 | 0 | 0.28 | 3.6112 | 3.6346 | 0.8 | 3.6346 | 3.6346 | 0.43584 | 0 | 0.43584 | 24.075 | -0.15584 | 0 | -0.15584 | 0.28 | 3.6346 | 1.0177 | 3.6113 | 3.6346 | 0.028494 | 0.0036429 | -0.0003984%
666 | 0.0046114 | 0 | 0.28 | 3.6113 | 3.6346 | 0.8 | 3.6346 | 3.6346 | 0.43579 | 0 | 0.43579 | 24.0751 | -0.15579 | 0 | -0.15579 | 0.28 | 3.6346 | 1.0177 | 3.6113 | 3.6346 | 0.028487 | 0.0036407 | -0.0003983%
667 | 0.0046183 | 1 | 2 | 3.6113 | 3.6346 | 0.8 | 3.5056 | 3.5056 | 1.2957 | 1 | 0.8 | 24.0752 | 1.2 | 0 | 1.2 | 2 | 3.4313 | 6.8626 | 3.6112 | 3.4312 | 0.096 | 0.216 | 0.003068%
668 | 0.0046252 | 1 | 2 | 3.6112 | 3.4312 | 0.8 | 3.5056 | 3.5056 | 1.2961 | 1 | 0.8 | 24.0744 | 1.2 | 0 | 1.2 | 2 | 3.4312 | 6.8623 | 3.6111 | 3.4311 | 0.096 | 0.216 | 0.003068%
669 | 0.0046322 | 1 | 2 | 3.6111 | 3.4311 | 0.8 | 3.5055 | 3.5055 | 1.2965 | 1 | 0.8 | 24.0737 | 1.2 | 0 | 1.2 | 2 | 3.4311 | 6.8621 | 3.6109 | 3.4309 | 0.096 | 0.216 | 0.003068%
670 | 0.0046391 | 1 | 2 | 3.6109 | 3.4309 | 0.8 | 3.5055 | 3.5055 | 1.2969 | 1 | 0.8 | 24.073 | 1.2 | 0 | 1.2 | 2 | 3.4309 | 6.8619 | 3.6108 | 3.4308 | 0.096 | 0.216 | 0.003068%
671 | 0.004646 | 1 | 2 | 3.6108 | 3.4308 | 0.8 | 3.5054 | 3.5054 | 1.2972 | 1 | 0.8 | 24.0722 | 1.2 | 0 | 1.2 | 2 | 3.4308 | 6.8617 | 3.6107 | 3.4307 | 0.096 | 0.216 | 0.003068%
672 | 0.0046529 | 1 | 2 | 3.6107 | 3.4307 | 0.8 | 3.5054 | 3.5054 | 1.2976 | 1 | 0.8 | 24.0715 | 1.2 | 0 | 1.2 | 2 | 3.4307 | 6.8614 | 3.6106 | 3.4306 | 0.096 | 0.216 | 0.003068%
673 | 0.0046599 | 1 | 2 | 3.6106 | 3.4306 | 0.8 | 3.5053 | 3.5053 | 1.298 | 1 | 0.8 | 24.0707 | 1.2 | 0 | 1.2 | 2 | 3.4306 | 6.8612 | 3.6105 | 3.4305 | 0.096 | 0.216 | 0.003068%
674 | 0.0046668 | 1 | 2 | 3.6105 | 3.4305 | 0.8 | 3.5053 | 3.5053 | 1.2983 | 1 | 0.8 | 24.07 | 1.2 | 0 | 1.2 | 2 | 3.4305 | 6.861 | 3.6104 | 3.4304 | 0.096 | 0.216 | 0.003068%
675 | 0.0046737 | 1 | 2 | 3.6104 | 3.4304 | 0.8 | 3.5052 | 3.5052 | 1.2987 | 1 | 0.8 | 24.0693 | 1.2 | 0 | 1.2 | 2 | 3.4304 | 6.8608 | 3.6103 | 3.4303 | 0.096 | 0.216 | 0.003068%
676 | 0.0046806 | 1 | 2 | 3.6103 | 3.4303 | 0.8 | 3.5051 | 3.5051 | 1.2991 | 1 | 0.8 | 24.0685 | 1.2 | 0 | 1.2 | 2 | 3.4303 | 6.8606 | 3.6102 | 3.4302 | 0.096 | 0.216 | 0.003069%
677 | 0.0046875 | 1 | 2 | 3.6102 | 3.4302 | 0.8 | 3.5051 | 3.5051 | 1.2994 | 1 | 0.8 | 24.0678 | 1.2 | 0 | 1.2 | 2 | 3.4302 | 6.8603 | 3.6101 | 3.4301 | 0.096 | 0.216 | 0.003069%
678 | 0.0046945 | 1 | 2 | 3.6101 | 3.4301 | 0.8 | 3.505 | 3.505 | 1.2998 | 1 | 0.8 | 24.0671 | 1.2 | 0 | 1.2 | 2 | 3.4301 | 6.8601 | 3.6099 | 3.4299 | 0.096 | 0.216 | 0.003069%
679 | 0.0047014 | 1 | 2 | 3.6099 | 3.4299 | 0.8 | 3.505 | 3.505 | 1.3002 | 1 | 0.8 | 24.0663 | 1.2 | 0 | 1.2 | 2 | 3.4299 | 6.8599 | 3.6098 | 3.4298 | 0.096 | 0.216 | 0.003069%
680 | 0.0047083 | 1 | 2 | 3.6098 | 3.4298 | 0.8 | 3.5049 | 3.5049 | 1.3005 | 1 | 0.8 | 24.0656 | 1.2 | 0 | 1.2 | 2 | 3.4298 | 6.8597 | 3.6097 | 3.4297 | 0.096 | 0.216 | 0.003069%
681 | 0.0047152 | 1 | 2 | 3.6097 | 3.4297 | 0.8 | 3.5049 | 3.5049 | 1.3009 | 1 | 0.8 | 24.0648 | 1.2 | 0 | 1.2 | 2 | 3.4297 | 6.8595 | 3.6096 | 3.4296 | 0.096 | 0.216 | 0.003069%
682 | 0.0047222 | 1 | 2 | 3.6096 | 3.4296 | 0.8 | 3.5048 | 3.5048 | 1.3013 | 1 | 0.8 | 24.0641 | 1.2 | 0 | 1.2 | 2 | 3.4296 | 6.8592 | 3.6095 | 3.4295 | 0.096 | 0.216 | 0.003069%
683 | 0.0047291 | 1 | 2 | 3.6095 | 3.4295 | 0.8 | 3.5048 | 3.5048 | 1.3017 | 1 | 0.8 | 24.0634 | 1.2 | 0 | 1.2 | 2 | 3.4295 | 6.859 | 3.6094 | 3.4294 | 0.096 | 0.216 | 0.003069%
684 | 0.004736 | 1 | 2 | 3.6094 | 3.4294 | 0.8 | 3.5047 | 3.5047 | 1.302 | 1 | 0.8 | 24.0626 | 1.2 | 0 | 1.2 | 2 | 3.4294 | 6.8588 | 3.6093 | 3.4293 | 0.096 | 0.216 | 0.003069%
685 | 0.0047429 | 1 | 2 | 3.6093 | 3.4293 | 0.8 | 3.5046 | 3.5046 | 1.3024 | 1 | 0.8 | 24.0619 | 1.2 | 0 | 1.2 | 2 | 3.4293 | 6.8586 | 3.6092 | 3.4292 | 0.096 | 0.216 | 0.003069%
686 | 0.0047499 | 1 | 2 | 3.6092 | 3.4292 | 0.8 | 3.5046 | 3.5046 | 1.3028 | 1 | 0.8 | 24.0611 | 1.2 | 0 | 1.2 | 2 | 3.4292 | 6.8583 | 3.6091 | 3.4291 | 0.096 | 0.216 | 0.00307%
687 | 0.0047568 | 1 | 2 | 3.6091 | 3.4291 | 0.8 | 3.5045 | 3.5045 | 1.3031 | 1 | 0.8 | 24.0604 | 1.2 | 0 | 1.2 | 2 | 3.4291 | 6.8581 | 3.609 | 3.429 | 0.096 | 0.216 | 0.00307%
688 | 0.0047637 | 1 | 2 | 3.609 | 3.429 | 0.8 | 3.5045 | 3.5045 | 1.3035 | 1 | 0.8 | 24.0597 | 1.2 | 0 | 1.2 | 2 | 3.429 | 6.8579 | 3.6088 | 3.4288 | 0.096 | 0.216 | 0.00307%
689 | 0.0047706 | 1 | 2 | 3.6088 | 3.4288 | 0.8 | 3.5044 | 3.5044 | 1.3039 | 1 | 0.8 | 24.0589 | 1.2 | 0 | 1.2 | 2 | 3.4288 | 6.8577 | 3.6087 | 3.4287 | 0.096 | 0.216 | 0.00307%
690 | 0.0047776 | 1 | 2 | 3.6087 | 3.4287 | 0.8 | 3.5044 | 3.5044 | 1.3042 | 1 | 0.8 | 24.0582 | 1.2 | 0 | 1.2 | 2 | 3.4287 | 6.8575 | 3.6086 | 3.4286 | 0.096 | 0.216 | 0.00307%
691 | 0.0047845 | 1 | 2 | 3.6086 | 3.4286 | 0.8 | 3.5043 | 3.5043 | 1.3046 | 1 | 0.8 | 24.0575 | 1.2 | 0 | 1.2 | 2 | 3.4286 | 6.8572 | 3.6085 | 3.4285 | 0.096 | 0.216 | 0.00307%
692 | 0.0047914 | 1 | 2 | 3.6085 | 3.4285 | 0.8 | 3.5043 | 3.5043 | 1.305 | 1 | 0.8 | 24.0567 | 1.2 | 0 | 1.2 | 2 | 3.4285 | 6.857 | 3.6084 | 3.4284 | 0.096 | 0.216 | 0.00307%
693 | 0.0047983 | 1 | 2 | 3.6084 | 3.4284 | 0.8 | 3.5042 | 3.5042 | 1.3053 | 1 | 0.8 | 24.056 | 1.2 | 0 | 1.2 | 2 | 3.4284 | 6.8568 | 3.6083 | 3.4283 | 0.096 | 0.216 | 0.00307%
694 | 0.0048053 | 1 | 2 | 3.6083 | 3.4283 | 0.8 | 3.5041 | 3.5041 | 1.3057 | 1 | 0.8 | 24.0552 | 1.2 | 0 | 1.2 | 2 | 3.4283 | 6.8566 | 3.6082 | 3.4282 | 0.096 | 0.216 | 0.00307%
695 | 0.0048122 | 1 | 2 | 3.6082 | 3.4282 | 0.8 | 3.5041 | 3.5041 | 1.3061 | 1 | 0.8 | 24.0545 | 1.2 | 0 | 1.2 | 2 | 3.4282 | 6.8563 | 3.6081 | 3.4281 | 0.096 | 0.216 | 0.00307%
696 | 0.0048191 | 1 | 2 | 3.6081 | 3.4281 | 0.8 | 3.504 | 3.504 | 1.3065 | 1 | 0.8 | 24.0538 | 1.2 | 0 | 1.2 | 2 | 3.4281 | 6.8561 | 3.608 | 3.428 | 0.096 | 0.216 | 0.00307%
697 | 0.004826 | 1 | 2 | 3.608 | 3.428 | 0.8 | 3.504 | 3.504 | 1.3068 | 1 | 0.8 | 24.053 | 1.2 | 0 | 1.2 | 2 | 3.428 | 6.8559 | 3.6078 | 3.4278 | 0.096 | 0.216 | 0.003071%
698 | 0.004833 | 1 | 2 | 3.6078 | 3.4278 | 0.8 | 3.5039 | 3.5039 | 1.3072 | 1 | 0.8 | 24.0523 | 1.2 | 0 | 1.2 | 2 | 3.4278 | 6.8557 | 3.6077 | 3.4277 | 0.096 | 0.216 | 0.003071%
699 | 0.0048399 | 1 | 2 | 3.6077 | 3.4277 | 0.8 | 3.5039 | 3.5039 | 1.3076 | 1 | 0.8 | 24.0515 | 1.2 | 0 | 1.2 | 2 | 3.4277 | 6.8555 | 3.6076 | 3.4276 | 0.096 | 0.216 | 0.003071%
700 | 0.0048468 | 1 | 2 | 3.6076 | 3.4276 | 0.8 | 3.5038 | 3.5038 | 1.3079 | 1 | 0.8 | 24.0508 | 1.2 | 0 | 1.2 | 2 | 3.4276 | 6.8552 | 3.6075 | 3.4275 | 0.096 | 0.216 | 0.003071%
701 | 0.0048537 | 1 | 2 | 3.6075 | 3.4275 | 0.8 | 3.5038 | 3.5038 | 1.3083 | 1 | 0.8 | 24.0501 | 1.2 | 0 | 1.2 | 2 | 3.4275 | 6.855 | 3.6074 | 3.4274 | 0.096 | 0.216 | 0.003071%
702 | 0.0048606 | 1 | 2 | 3.6074 | 3.4274 | 0.8 | 3.5037 | 3.5037 | 1.3087 | 1 | 0.8 | 24.0493 | 1.2 | 0 | 1.2 | 2 | 3.4274 | 6.8548 | 3.6073 | 3.4273 | 0.096 | 0.216 | 0.003071%
703 | 0.0048676 | 1 | 2 | 3.6073 | 3.4273 | 0.8 | 3.5036 | 3.5036 | 1.309 | 1 | 0.8 | 24.0486 | 1.2 | 0 | 1.2 | 2 | 3.4273 | 6.8546 | 3.6072 | 3.4272 | 0.096 | 0.216 | 0.003071%
704 | 0.0048745 | 1 | 2 | 3.6072 | 3.4272 | 0.8 | 3.5036 | 3.5036 | 1.3094 | 1 | 0.8 | 24.0479 | 1.2 | 0 | 1.2 | 2 | 3.4272 | 6.8544 | 3.6071 | 3.4271 | 0.096 | 0.216 | 0.003071%
705 | 0.0048814 | 1 | 2 | 3.6071 | 3.4271 | 0.8 | 3.5035 | 3.5035 | 1.3098 | 1 | 0.8 | 24.0471 | 1.2 | 0 | 1.2 | 2 | 3.4271 | 6.8541 | 3.607 | 3.427 | 0.096 | 0.216 | 0.003071%
706 | 0.0048883 | 1 | 2 | 3.607 | 3.427 | 0.8 | 3.5035 | 3.5035 | 1.3101 | 1 | 0.8 | 24.0464 | 1.2 | 0 | 1.2 | 2 | 3.427 | 6.8539 | 3.6068 | 3.4268 | 0.096 | 0.216 | 0.003071%
707 | 0.0048953 | 1 | 2 | 3.6068 | 3.4268 | 0.8 | 3.5034 | 3.5034 | 1.3105 | 1 | 0.8 | 24.0456 | 1.2 | 0 | 1.2 | 2 | 3.4268 | 6.8537 | 3.6067 | 3.4267 | 0.096 | 0.216 | 0.003071%
708 | 0.0049022 | 1 | 2 | 3.6067 | 3.4267 | 0.8 | 3.5034 | 3.5034 | 1.3109 | 1 | 0.8 | 24.0449 | 1.2 | 0 | 1.2 | 2 | 3.4267 | 6.8535 | 3.6066 | 3.4266 | 0.096 | 0.216 | 0.003072%
709 | 0.0049091 | 1 | 2 | 3.6066 | 3.4266 | 0.8 | 3.5033 | 3.5033 | 1.3113 | 1 | 0.8 | 24.0442 | 1.2 | 0 | 1.2 | 2 | 3.4266 | 6.8532 | 3.6065 | 3.4265 | 0.096 | 0.216 | 0.003072%
710 | 0.004916 | 1 | 2 | 3.6065 | 3.4265 | 0.8 | 3.5033 | 3.5033 | 1.3116 | 1 | 0.8 | 24.0434 | 1.2 | 0 | 1.2 | 2 | 3.4265 | 6.853 | 3.6064 | 3.4264 | 0.096 | 0.216 | 0.003072%
711 | 0.004923 | 1 | 2 | 3.6064 | 3.4264 | 0.8 | 3.5032 | 3.5032 | 1.312 | 1 | 0.8 | 24.0427 | 1.2 | 0 | 1.2 | 2 | 3.4264 | 6.8528 | 3.6063 | 3.4263 | 0.096 | 0.216 | 0.003072%
712 | 0.0049299 | 1 | 2 | 3.6063 | 3.4263 | 0.8 | 3.5031 | 3.5031 | 1.3124 | 1 | 0.8 | 24.0419 | 1.2 | 0 | 1.2 | 2 | 3.4263 | 6.8526 | 3.6062 | 3.4262 | 0.096 | 0.216 | 0.003072%
713 | 0.0049368 | 1 | 2 | 3.6062 | 3.4262 | 0.8 | 3.5031 | 3.5031 | 1.3127 | 1 | 0.8 | 24.0412 | 1.2 | 0 | 1.2 | 2 | 3.4262 | 6.8524 | 3.6061 | 3.4261 | 0.096 | 0.216 | 0.003072%
714 | 0.0049437 | 1 | 2 | 3.6061 | 3.4261 | 0.8 | 3.503 | 3.503 | 1.3131 | 1 | 0.8 | 24.0405 | 1.2 | 0 | 1.2 | 2 | 3.4261 | 6.8521 | 3.606 | 3.426 | 0.096 | 0.216 | 0.003072%
715 | 0.0049507 | 1 | 2 | 3.606 | 3.426 | 0.8 | 3.503 | 3.503 | 1.3135 | 1 | 0.8 | 24.0397 | 1.2 | 0 | 1.2 | 2 | 3.426 | 6.8519 | 3.6058 | 3.4258 | 0.096 | 0.216 | 0.003072%
716 | 0.0049576 | 1 | 2 | 3.6058 | 3.4258 | 0.8 | 3.5029 | 3.5029 | 1.3138 | 1 | 0.8 | 24.039 | 1.2 | 0 | 1.2 | 2 | 3.4258 | 6.8517 | 3.6057 | 3.4257 | 0.096 | 0.216 | 0.003072%
717 | 0.0049645 | 1 | 2 | 3.6057 | 3.4257 | 0.8 | 3.5029 | 3.5029 | 1.3142 | 1 | 0.8 | 24.0382 | 1.2 | 0 | 1.2 | 2 | 3.4257 | 6.8515 | 3.6056 | 3.4256 | 0.096 | 0.216 | 0.003072%
718 | 0.0049714 | 1 | 2 | 3.6056 | 3.4256 | 0.8 | 3.5028 | 3.5028 | 1.3146 | 1 | 0.8 | 24.0375 | 1.2 | 0 | 1.2 | 2 | 3.4256 | 6.8513 | 3.6055 | 3.4255 | 0.096 | 0.216 | 0.003073%
719 | 0.0049784 | 1 | 2 | 3.6055 | 3.4255 | 0.8 | 3.5028 | 3.5028 | 1.3149 | 1 | 0.8 | 24.0368 | 1.2 | 0 | 1.2 | 2 | 3.4255 | 6.851 | 3.6054 | 3.4254 | 0.096 | 0.216 | 0.003073%
720 | 0.0049853 | 1 | 2 | 3.6054 | 3.4254 | 0.8 | 3.5027 | 3.5027 | 1.3153 | 1 | 0.8 | 24.036 | 1.2 | 0 | 1.2 | 2 | 3.4254 | 6.8508 | 3.6053 | 3.4253 | 0.096 | 0.216 | 0.003073%
721 | 0.0049922 | 1 | 2 | 3.6053 | 3.4253 | 0.8 | 3.5026 | 3.5026 | 1.3157 | 1 | 0.8 | 24.0353 | 1.2 | 0 | 1.2 | 2 | 3.4253 | 6.8506 | 3.6052 | 3.4252 | 0.096 | 0.216 | 0.003073%
722 | 0.0049991 | 1 | 2 | 3.6052 | 3.4252 | 0.8 | 3.5026 | 3.5026 | 1.3161 | 1 | 0.8 | 24.0346 | 1.2 | 0 | 1.2 | 2 | 3.4252 | 6.8504 | 3.6051 | 3.4251 | 0.096 | 0.216 | 0.003073%
723 | 0.0050061 | 1 | 2 | 3.6051 | 3.4251 | 0.8 | 3.5025 | 3.5025 | 1.3164 | 1 | 0.8 | 24.0338 | 1.2 | 0 | 1.2 | 2 | 3.4251 | 6.8501 | 3.605 | 3.425 | 0.096 | 0.216 | 0.003073%
724 | 0.005013 | 1 | 2 | 3.605 | 3.425 | 0.8 | 3.5025 | 3.5025 | 1.3168 | 1 | 0.8 | 24.0331 | 1.2 | 0 | 1.2 | 2 | 3.425 | 6.8499 | 3.6049 | 3.4249 | 0.096 | 0.216 | 0.003073%
725 | 0.0050199 | 1 | 2 | 3.6049 | 3.4249 | 0.8 | 3.5024 | 3.5024 | 1.3172 | 1 | 0.8 | 24.0323 | 1.2 | 0 | 1.2 | 2 | 3.4249 | 6.8497 | 3.6047 | 3.4247 | 0.096 | 0.216 | 0.003073%
726 | 0.0050268 | 1 | 2 | 3.6047 | 3.4247 | 0.8 | 3.5024 | 3.5024 | 1.3175 | 1 | 0.8 | 24.0316 | 1.2 | 0 | 1.2 | 2 | 3.4247 | 6.8495 | 3.6046 | 3.4246 | 0.096 | 0.216 | 0.003073%
727 | 0.0050337 | 1 | 2 | 3.6046 | 3.4246 | 0.8 | 3.5023 | 3.5023 | 1.3179 | 1 | 0.8 | 24.0309 | 1.2 | 0 | 1.2 | 2 | 3.4246 | 6.8493 | 3.6045 | 3.4245 | 0.096 | 0.216 | 0.003073%
728 | 0.0050407 | 1 | 2 | 3.6045 | 3.4245 | 0.8 | 3.5023 | 3.5023 | 1.3183 | 1 | 0.8 | 24.0301 | 1.2 | 0 | 1.2 | 2 | 3.4245 | 6.849 | 3.6044 | 3.4244 | 0.096 | 0.216 | 0.003073%
729 | 0.0050476 | 1 | 2 | 3.6044 | 3.4244 | 0.8 | 3.5022 | 3.5022 | 1.3186 | 1 | 0.8 | 24.0294 | 1.2 | 0 | 1.2 | 2 | 3.4244 | 6.8488 | 3.6043 | 3.4243 | 0.096 | 0.216 | 0.003074%
730 | 0.0050545 | 1 | 2 | 3.6043 | 3.4243 | 0.8 | 3.5021 | 3.5021 | 1.319 | 1 | 0.8 | 24.0286 | 1.2 | 0 | 1.2 | 2 | 3.4243 | 6.8486 | 3.6042 | 3.4242 | 0.096 | 0.216 | 0.003074%
731 | 0.0050614 | 1 | 2 | 3.6042 | 3.4242 | 0.8 | 3.5021 | 3.5021 | 1.3194 | 1 | 0.8 | 24.0279 | 1.2 | 0 | 1.2 | 2 | 3.4242 | 6.8484 | 3.6041 | 3.4241 | 0.096 | 0.216 | 0.003074%
732 | 0.0050684 | 1 | 2 | 3.6041 | 3.4241 | 0.8 | 3.502 | 3.502 | 1.3197 | 1 | 0.8 | 24.0272 | 1.2 | 0 | 1.2 | 2 | 3.4241 | 6.8482 | 3.604 | 3.424 | 0.096 | 0.216 | 0.003074%
733 | 0.0050753 | 1 | 2 | 3.604 | 3.424 | 0.8 | 3.502 | 3.502 | 1.3201 | 1 | 0.8 | 24.0264 | 1.2 | 0 | 1.2 | 2 | 3.424 | 6.8479 | 3.6039 | 3.4239 | 0.096 | 0.216 | 0.003074%
734 | 0.0050822 | 1 | 2 | 3.6039 | 3.4239 | 0.8 | 3.5019 | 3.5019 | 1.3205 | 1 | 0.8 | 24.0257 | 1.2 | 0 | 1.2 | 2 | 3.4239 | 6.8477 | 3.6037 | 3.4237 | 0.096 | 0.216 | 0.003074%
735 | 0.0050891 | 1 | 2 | 3.6037 | 3.4237 | 0.8 | 3.5019 | 3.5019 | 1.3209 | 1 | 0.8 | 24.025 | 1.2 | 0 | 1.2 | 2 | 3.4237 | 6.8475 | 3.6036 | 3.4236 | 0.096 | 0.216 | 0.003074%
736 | 0.0050961 | 1 | 2 | 3.6036 | 3.4236 | 0.8 | 3.5018 | 3.5018 | 1.3212 | 1 | 0.8 | 24.0242 | 1.2 | 0 | 1.2 | 2 | 3.4236 | 6.8473 | 3.6035 | 3.4235 | 0.096 | 0.216 | 0.003074%
737 | 0.005103 | 1 | 2 | 3.6035 | 3.4235 | 0.8 | 3.5018 | 3.5018 | 1.3216 | 1 | 0.8 | 24.0235 | 1.2 | 0 | 1.2 | 2 | 3.4235 | 6.847 | 3.6034 | 3.4234 | 0.096 | 0.216 | 0.003074%
738 | 0.0051099 | 1 | 2 | 3.6034 | 3.4234 | 0.8 | 3.5017 | 3.5017 | 1.322 | 1 | 0.8 | 24.0227 | 1.2 | 0 | 1.2 | 2 | 3.4234 | 6.8468 | 3.6033 | 3.4233 | 0.096 | 0.216 | 0.003074%
739 | 0.0051168 | 1 | 2 | 3.6033 | 3.4233 | 0.8 | 3.5017 | 3.5017 | 1.3223 | 1 | 0.8 | 24.022 | 1.2 | 0 | 1.2 | 2 | 3.4233 | 6.8466 | 3.6032 | 3.4232 | 0.096 | 0.216 | 0.003075%
740 | 0.0051238 | 1 | 2 | 3.6032 | 3.4232 | 0.8 | 3.5016 | 3.5016 | 1.3227 | 1 | 0.8 | 24.0213 | 1.2 | 0 | 1.2 | 2 | 3.4232 | 6.8464 | 3.6031 | 3.4231 | 0.096 | 0.216 | 0.003075%
741 | 0.0051307 | 1 | 2 | 3.6031 | 3.4231 | 0.8 | 3.5015 | 3.5015 | 1.3231 | 1 | 0.8 | 24.0205 | 1.2 | 0 | 1.2 | 2 | 3.4231 | 6.8462 | 3.603 | 3.423 | 0.096 | 0.216 | 0.003075%
742 | 0.0051376 | 1 | 2 | 3.603 | 3.423 | 0.8 | 3.5015 | 3.5015 | 1.3234 | 1 | 0.8 | 24.0198 | 1.2 | 0 | 1.2 | 2 | 3.423 | 6.8459 | 3.6029 | 3.4229 | 0.096 | 0.216 | 0.003075%
743 | 0.0051445 | 1 | 2 | 3.6029 | 3.4229 | 0.8 | 3.5014 | 3.5014 | 1.3238 | 1 | 0.8 | 24.019 | 1.2 | 0 | 1.2 | 2 | 3.4229 | 6.8457 | 3.6027 | 3.4227 | 0.096 | 0.216 | 0.003075%
744 | 0.0051515 | 1 | 2 | 3.6027 | 3.4227 | 0.8 | 3.5014 | 3.5014 | 1.3242 | 1 | 0.8 | 24.0183 | 1.2 | 0 | 1.2 | 2 | 3.4227 | 6.8455 | 3.6026 | 3.4226 | 0.096 | 0.216 | 0.003075%
745 | 0.0051584 | 1 | 2 | 3.6026 | 3.4226 | 0.8 | 3.5013 | 3.5013 | 1.3245 | 1 | 0.8 | 24.0176 | 1.2 | 0 | 1.2 | 2 | 3.4226 | 6.8453 | 3.6025 | 3.4225 | 0.096 | 0.216 | 0.003075%
746 | 0.0051653 | 1 | 2 | 3.6025 | 3.4225 | 0.8 | 3.5013 | 3.5013 | 1.3249 | 1 | 0.8 | 24.0168 | 1.2 | 0 | 1.2 | 2 | 3.4225 | 6.845 | 3.6024 | 3.4224 | 0.096 | 0.216 | 0.003075%
747 | 0.0051722 | 1 | 2 | 3.6024 | 3.4224 | 0.8 | 3.5012 | 3.5012 | 1.3253 | 1 | 0.8 | 24.0161 | 1.2 | 0 | 1.2 | 2 | 3.4224 | 6.8448 | 3.6023 | 3.4223 | 0.096 | 0.216 | 0.003075%
748 | 0.0051792 | 1 | 2 | 3.6023 | 3.4223 | 0.8 | 3.5012 | 3.5012 | 1.3257 | 1 | 0.8 | 24.0154 | 1.2 | 0 | 1.2 | 2 | 3.4223 | 6.8446 | 3.6022 | 3.4222 | 0.096 | 0.216 | 0.003075%
749 | 0.0051861 | 1 | 2 | 3.6022 | 3.4222 | 0.8 | 3.5011 | 3.5011 | 1.326 | 1 | 0.8 | 24.0146 | 1.2 | 0 | 1.2 | 2 | 3.4222 | 6.8444 | 3.6021 | 3.4221 | 0.096 | 0.216 | 0.003075%
750 | 0.005193 | 0 | 0.28 | 3.6021 | 3.4221 | 0.8 | 3.63 | 3.63 | 0.46639 | 0 | 0.46639 | 24.0139 | -0.18639 | 0 | -0.18639 | 0.28 | 3.63 | 1.0164 | 3.6021 | 3.6301 | 0.032629 | 0.0052114 | -0.0004777%
751 | 0.0051999 | 0 | 0.28 | 3.6021 | 3.6301 | 0.8 | 3.63 | 3.63 | 0.46634 | 0 | 0.46634 | 24.014 | -0.18634 | 0 | -0.18634 | 0.28 | 3.63 | 1.0164 | 3.6021 | 3.6301 | 0.032621 | 0.0052082 | -0.0004776%
752 | 0.0052068 | 0 | 0.28 | 3.6021 | 3.6301 | 0.8 | 3.6301 | 3.6301 | 0.46628 | 0 | 0.46628 | 24.0141 | -0.18628 | 0 | -0.18628 | 0.28 | 3.6301 | 1.0164 | 3.6021 | 3.6301 | 0.032613 | 0.005205 | -0.0004774%
753 | 0.0052138 | 0 | 0.28 | 3.6021 | 3.6301 | 0.8 | 3.6301 | 3.6301 | 0.46622 | 0 | 0.46622 | 24.0142 | -0.18622 | 0 | -0.18622 | 0.28 | 3.6301 | 1.0164 | 3.6022 | 3.6301 | 0.032605 | 0.0052018 | -0.0004773%
754 | 0.0052207 | 0 | 0.28 | 3.6022 | 3.6301 | 0.8 | 3.6301 | 3.6301 | 0.46617 | 0 | 0.46617 | 24.0143 | -0.18617 | 0 | -0.18617 | 0.28 | 3.6301 | 1.0164 | 3.6022 | 3.6301 | 0.032597 | 0.0051986 | -0.0004771%
755 | 0.0052276 | 0 | 0.28 | 3.6022 | 3.6301 | 0.8 | 3.6301 | 3.6301 | 0.46611 | 0 | 0.46611 | 24.0145 | -0.18611 | 0 | -0.18611 | 0.28 | 3.6301 | 1.0164 | 3.6022 | 3.6301 | 0.032589 | 0.0051954 | -0.000477%
756 | 0.0052345 | 0 | 0.28 | 3.6022 | 3.6301 | 0.8 | 3.6301 | 3.6301 | 0.46605 | 0 | 0.46605 | 24.0146 | -0.18605 | 0 | -0.18605 | 0.28 | 3.6301 | 1.0164 | 3.6022 | 3.6301 | 0.032581 | 0.0051922 | -0.0004768%
757 | 0.0052415 | 0 | 0.28 | 3.6022 | 3.6301 | 0.8 | 3.6301 | 3.6301 | 0.46599 | 0 | 0.46599 | 24.0147 | -0.18599 | 0 | -0.18599 | 0.28 | 3.6301 | 1.0164 | 3.6022 | 3.6301 | 0.032573 | 0.005189 | -0.0004767%
758 | 0.0052484 | 0 | 0.28 | 3.6022 | 3.6301 | 0.8 | 3.6301 | 3.6301 | 0.46594 | 0 | 0.46594 | 24.0148 | -0.18594 | 0 | -0.18594 | 0.28 | 3.6301 | 1.0164 | 3.6022 | 3.6301 | 0.032565 | 0.0051858 | -0.0004765%
759 | 0.0052553 | 0 | 0.28 | 3.6022 | 3.6301 | 0.8 | 3.6301 | 3.6301 | 0.46588 | 0 | 0.46588 | 24.0149 | -0.18588 | 0 | -0.18588 | 0.28 | 3.6301 | 1.0164 | 3.6023 | 3.6301 | 0.032557 | 0.0051827 | -0.0004764%
760 | 0.0052622 | 0 | 0.28 | 3.6023 | 3.6301 | 0.8 | 3.6301 | 3.6301 | 0.46582 | 0 | 0.46582 | 24.015 | -0.18582 | 0 | -0.18582 | 0.28 | 3.6301 | 1.0164 | 3.6023 | 3.6301 | 0.032549 | 0.0051795 | -0.0004762%
761 | 0.0052692 | 0 | 0.28 | 3.6023 | 3.6301 | 0.8 | 3.6301 | 3.6301 | 0.46576 | 0 | 0.46576 | 24.0151 | -0.18576 | 0 | -0.18576 | 0.28 | 3.6301 | 1.0164 | 3.6023 | 3.6302 | 0.032541 | 0.0051763 | -0.0004761%
762 | 0.0052761 | 0 | 0.28 | 3.6023 | 3.6302 | 0.8 | 3.6301 | 3.6301 | 0.46571 | 0 | 0.46571 | 24.0153 | -0.18571 | 0 | -0.18571 | 0.28 | 3.6301 | 1.0164 | 3.6023 | 3.6302 | 0.032533 | 0.0051731 | -0.0004759%
763 | 0.005283 | 0 | 0.28 | 3.6023 | 3.6302 | 0.8 | 3.6302 | 3.6302 | 0.46565 | 0 | 0.46565 | 24.0154 | -0.18565 | 0 | -0.18565 | 0.28 | 3.6302 | 1.0164 | 3.6023 | 3.6302 | 0.032525 | 0.0051699 | -0.0004758%
764 | 0.0052899 | 0 | 0.28 | 3.6023 | 3.6302 | 0.8 | 3.6302 | 3.6302 | 0.46559 | 0 | 0.46559 | 24.0155 | -0.18559 | 0 | -0.18559 | 0.28 | 3.6302 | 1.0164 | 3.6023 | 3.6302 | 0.032517 | 0.0051667 | -0.0004756%
765 | 0.0052969 | 0 | 0.28 | 3.6023 | 3.6302 | 0.8 | 3.6302 | 3.6302 | 0.46554 | 0 | 0.46554 | 24.0156 | -0.18554 | 0 | -0.18554 | 0.28 | 3.6302 | 1.0164 | 3.6024 | 3.6302 | 0.032509 | 0.0051636 | -0.0004755%
766 | 0.0053038 | 0 | 0.28 | 3.6024 | 3.6302 | 0.8 | 3.6302 | 3.6302 | 0.46548 | 0 | 0.46548 | 24.0157 | -0.18548 | 0 | -0.18548 | 0.28 | 3.6302 | 1.0164 | 3.6024 | 3.6302 | 0.032501 | 0.0051604 | -0.0004753%
767 | 0.0053107 | 0 | 0.28 | 3.6024 | 3.6302 | 0.8 | 3.6302 | 3.6302 | 0.46542 | 0 | 0.46542 | 24.0158 | -0.18542 | 0 | -0.18542 | 0.28 | 3.6302 | 1.0165 | 3.6024 | 3.6302 | 0.032493 | 0.0051572 | -0.0004752%
768 | 0.0053176 | 0 | 0.28 | 3.6024 | 3.6302 | 0.8 | 3.6302 | 3.6302 | 0.46536 | 0 | 0.46536 | 24.0159 | -0.18536 | 0 | -0.18536 | 0.28 | 3.6302 | 1.0165 | 3.6024 | 3.6302 | 0.032485 | 0.005154 | -0.000475%
769 | 0.0053246 | 0 | 0.28 | 3.6024 | 3.6302 | 0.8 | 3.6302 | 3.6302 | 0.46531 | 0 | 0.46531 | 24.0161 | -0.18531 | 0 | -0.18531 | 0.28 | 3.6302 | 1.0165 | 3.6024 | 3.6302 | 0.032477 | 0.0051509 | -0.0004749%
770 | 0.0053315 | 0 | 0.28 | 3.6024 | 3.6302 | 0.8 | 3.6302 | 3.6302 | 0.46525 | 0 | 0.46525 | 24.0162 | -0.18525 | 0 | -0.18525 | 0.28 | 3.6302 | 1.0165 | 3.6024 | 3.6302 | 0.032469 | 0.0051477 | -0.0004747%
771 | 0.0053384 | 0 | 0.28 | 3.6024 | 3.6302 | 0.8 | 3.6302 | 3.6302 | 0.46519 | 0 | 0.46519 | 24.0163 | -0.18519 | 0 | -0.18519 | 0.28 | 3.6302 | 1.0165 | 3.6025 | 3.6302 | 0.032461 | 0.0051445 | -0.0004746%
772 | 0.0053453 | 0 | 0.28 | 3.6025 | 3.6302 | 0.8 | 3.6302 | 3.6302 | 0.46514 | 0 | 0.46514 | 24.0164 | -0.18514 | 0 | -0.18514 | 0.28 | 3.6302 | 1.0165 | 3.6025 | 3.6302 | 0.032453 | 0.0051414 | -0.0004744%
773 | 0.0053523 | 0 | 0.28 | 3.6025 | 3.6302 | 0.8 | 3.6302 | 3.6302 | 0.46508 | 0 | 0.46508 | 24.0165 | -0.18508 | 0 | -0.18508 | 0.28 | 3.6302 | 1.0165 | 3.6025 | 3.6303 | 0.032445 | 0.0051382 | -0.0004743%
774 | 0.0053592 | 0 | 0.28 | 3.6025 | 3.6303 | 0.8 | 3.6302 | 3.6302 | 0.46502 | 0 | 0.46502 | 24.0166 | -0.18502 | 0 | -0.18502 | 0.28 | 3.6302 | 1.0165 | 3.6025 | 3.6303 | 0.032437 | 0.005135 | -0.0004742%
775 | 0.0053661 | 0 | 0.28 | 3.6025 | 3.6303 | 0.8 | 3.6303 | 3.6303 | 0.46497 | 0 | 0.46497 | 24.0167 | -0.18497 | 0 | -0.18497 | 0.28 | 3.6303 | 1.0165 | 3.6025 | 3.6303 | 0.032429 | 0.0051319 | -0.000474%
776 | 0.005373 | 0 | 0.28 | 3.6025 | 3.6303 | 0.8 | 3.6303 | 3.6303 | 0.46491 | 0 | 0.46491 | 24.0168 | -0.18491 | 0 | -0.18491 | 0.28 | 3.6303 | 1.0165 | 3.6025 | 3.6303 | 0.032421 | 0.0051287 | -0.0004739%
777 | 0.0053799 | 0 | 0.28 | 3.6025 | 3.6303 | 0.8 | 3.6303 | 3.6303 | 0.46485 | 0 | 0.46485 | 24.017 | -0.18485 | 0 | -0.18485 | 0.28 | 3.6303 | 1.0165 | 3.6026 | 3.6303 | 0.032413 | 0.0051256 | -0.0004737%
778 | 0.0053869 | 0 | 0.28 | 3.6026 | 3.6303 | 0.8 | 3.6303 | 3.6303 | 0.4648 | 0 | 0.4648 | 24.0171 | -0.1848 | 0 | -0.1848 | 0.28 | 3.6303 | 1.0165 | 3.6026 | 3.6303 | 0.032405 | 0.0051224 | -0.0004736%
779 | 0.0053938 | 0 | 0.28 | 3.6026 | 3.6303 | 0.8 | 3.6303 | 3.6303 | 0.46474 | 0 | 0.46474 | 24.0172 | -0.18474 | 0 | -0.18474 | 0.28 | 3.6303 | 1.0165 | 3.6026 | 3.6303 | 0.032397 | 0.0051192 | -0.0004734%
780 | 0.0054007 | 0 | 0.28 | 3.6026 | 3.6303 | 0.8 | 3.6303 | 3.6303 | 0.46468 | 0 | 0.46468 | 24.0173 | -0.18468 | 0 | -0.18468 | 0.28 | 3.6303 | 1.0165 | 3.6026 | 3.6303 | 0.032389 | 0.0051161 | -0.0004733%
781 | 0.0054076 | 0 | 0.28 | 3.6026 | 3.6303 | 0.8 | 3.6303 | 3.6303 | 0.46462 | 0 | 0.46462 | 24.0174 | -0.18462 | 0 | -0.18462 | 0.28 | 3.6303 | 1.0165 | 3.6026 | 3.6303 | 0.032381 | 0.0051129 | -0.0004731%
782 | 0.0054146 | 0 | 0.28 | 3.6026 | 3.6303 | 0.8 | 3.6303 | 3.6303 | 0.46457 | 0 | 0.46457 | 24.0175 | -0.18457 | 0 | -0.18457 | 0.28 | 3.6303 | 1.0165 | 3.6026 | 3.6303 | 0.032374 | 0.0051098 | -0.000473%
783 | 0.0054215 | 0 | 0.28 | 3.6026 | 3.6303 | 0.8 | 3.6303 | 3.6303 | 0.46451 | 0 | 0.46451 | 24.0176 | -0.18451 | 0 | -0.18451 | 0.28 | 3.6303 | 1.0165 | 3.6027 | 3.6303 | 0.032366 | 0.0051067 | -0.0004728%
784 | 0.0054284 | 0 | 0.28 | 3.6027 | 3.6303 | 0.8 | 3.6303 | 3.6303 | 0.46445 | 0 | 0.46445 | 24.0178 | -0.18445 | 0 | -0.18445 | 0.28 | 3.6303 | 1.0165 | 3.6027 | 3.6303 | 0.032358 | 0.0051035 | -0.0004727%
785 | 0.0054353 | 0 | 0.28 | 3.6027 | 3.6303 | 0.8 | 3.6303 | 3.6303 | 0.4644 | 0 | 0.4644 | 24.0179 | -0.1844 | 0 | -0.1844 | 0.28 | 3.6303 | 1.0165 | 3.6027 | 3.6304 | 0.03235 | 0.0051004 | -0.0004725%
786 | 0.0054423 | 0 | 0.28 | 3.6027 | 3.6304 | 0.8 | 3.6303 | 3.6303 | 0.46434 | 0 | 0.46434 | 24.018 | -0.18434 | 0 | -0.18434 | 0.28 | 3.6303 | 1.0165 | 3.6027 | 3.6304 | 0.032342 | 0.0050972 | -0.0004724%
787 | 0.0054492 | 0 | 0.28 | 3.6027 | 3.6304 | 0.8 | 3.6304 | 3.6304 | 0.46428 | 0 | 0.46428 | 24.0181 | -0.18428 | 0 | -0.18428 | 0.28 | 3.6304 | 1.0165 | 3.6027 | 3.6304 | 0.032334 | 0.0050941 | -0.0004722%
788 | 0.0054561 | 0 | 0.28 | 3.6027 | 3.6304 | 0.8 | 3.6304 | 3.6304 | 0.46423 | 0 | 0.46423 | 24.0182 | -0.18423 | 0 | -0.18423 | 0.28 | 3.6304 | 1.0165 | 3.6027 | 3.6304 | 0.032326 | 0.005091 | -0.0004721%
789 | 0.005463 | 0 | 0.28 | 3.6027 | 3.6304 | 0.8 | 3.6304 | 3.6304 | 0.46417 | 0 | 0.46417 | 24.0183 | -0.18417 | 0 | -0.18417 | 0.28 | 3.6304 | 1.0165 | 3.6028 | 3.6304 | 0.032318 | 0.0050878 | -0.0004719%
790 | 0.00547 | 0 | 0.28 | 3.6028 | 3.6304 | 0.8 | 3.6304 | 3.6304 | 0.46411 | 0 | 0.46411 | 24.0184 | -0.18411 | 0 | -0.18411 | 0.28 | 3.6304 | 1.0165 | 3.6028 | 3.6304 | 0.03231 | 0.0050847 | -0.0004718%
791 | 0.0054769 | 0 | 0.28 | 3.6028 | 3.6304 | 0.8 | 3.6304 | 3.6304 | 0.46406 | 0 | 0.46406 | 24.0186 | -0.18406 | 0 | -0.18406 | 0.28 | 3.6304 | 1.0165 | 3.6028 | 3.6304 | 0.032302 | 0.0050816 | -0.0004716%
792 | 0.0054838 | 0 | 0.28 | 3.6028 | 3.6304 | 0.8 | 3.6304 | 3.6304 | 0.464 | 0 | 0.464 | 24.0187 | -0.184 | 0 | -0.184 | 0.28 | 3.6304 | 1.0165 | 3.6028 | 3.6304 | 0.032295 | 0.0050784 | -0.0004715%
793 | 0.0054907 | 0 | 0.28 | 3.6028 | 3.6304 | 0.8 | 3.6304 | 3.6304 | 0.46394 | 0 | 0.46394 | 24.0188 | -0.18394 | 0 | -0.18394 | 0.28 | 3.6304 | 1.0165 | 3.6028 | 3.6304 | 0.032287 | 0.0050753 | -0.0004713%
794 | 0.0054977 | 0 | 0.28 | 3.6028 | 3.6304 | 0.8 | 3.6304 | 3.6304 | 0.46389 | 0 | 0.46389 | 24.0189 | -0.18389 | 0 | -0.18389 | 0.28 | 3.6304 | 1.0165 | 3.6029 | 3.6304 | 0.032279 | 0.0050722 | -0.0004712%
795 | 0.0055046 | 0 | 0.28 | 3.6029 | 3.6304 | 0.8 | 3.6304 | 3.6304 | 0.46383 | 0 | 0.46383 | 24.019 | -0.18383 | 0 | -0.18383 | 0.28 | 3.6304 | 1.0165 | 3.6029 | 3.6304 | 0.032271 | 0.0050691 | -0.0004711%
796 | 0.0055115 | 0 | 0.28 | 3.6029 | 3.6304 | 0.8 | 3.6304 | 3.6304 | 0.46377 | 0 | 0.46377 | 24.0191 | -0.18377 | 0 | -0.18377 | 0.28 | 3.6304 | 1.0165 | 3.6029 | 3.6305 | 0.032263 | 0.005066 | -0.0004709%
797 | 0.0055184 | 0 | 0.28 | 3.6029 | 3.6305 | 0.8 | 3.6304 | 3.6304 | 0.46372 | 0 | 0.46372 | 24.0192 | -0.18372 | 0 | -0.18372 | 0.28 | 3.6304 | 1.0165 | 3.6029 | 3.6305 | 0.032255 | 0.0050628 | -0.0004708%
798 | 0.0055254 | 0 | 0.28 | 3.6029 | 3.6305 | 0.8 | 3.6305 | 3.6305 | 0.46366 | 0 | 0.46366 | 24.0193 | -0.18366 | 0 | -0.18366 | 0.28 | 3.6305 | 1.0165 | 3.6029 | 3.6305 | 0.032247 | 0.0050597 | -0.0004706%
799 | 0.0055323 | 0 | 0.28 | 3.6029 | 3.6305 | 0.8 | 3.6305 | 3.6305 | 0.4636 | 0 | 0.4636 | 24.0195 | -0.1836 | 0 | -0.1836 | 0.28 | 3.6305 | 1.0165 | 3.6029 | 3.6305 | 0.032239 | 0.0050566 | -0.0004705%
800 | 0.0055392 | 0 | 0.28 | 3.6029 | 3.6305 | 0.8 | 3.6305 | 3.6305 | 0.46355 | 0 | 0.46355 | 24.0196 | -0.18355 | 0 | -0.18355 | 0.28 | 3.6305 | 1.0165 | 3.603 | 3.6305 | 0.032232 | 0.0050535 | -0.0004703%
801 | 0.0055461 | 0 | 0.28 | 3.603 | 3.6305 | 0.8 | 3.6305 | 3.6305 | 0.46349 | 0 | 0.46349 | 24.0197 | -0.18349 | 0 | -0.18349 | 0.28 | 3.6305 | 1.0165 | 3.603 | 3.6305 | 0.032224 | 0.0050504 | -0.0004702%
802 | 0.005553 | 0 | 0.28 | 3.603 | 3.6305 | 0.8 | 3.6305 | 3.6305 | 0.46344 | 0 | 0.46344 | 24.0198 | -0.18344 | 0 | -0.18344 | 0.28 | 3.6305 | 1.0165 | 3.603 | 3.6305 | 0.032216 | 0.0050473 | -0.00047%
803 | 0.00556 | 0 | 0.28 | 3.603 | 3.6305 | 0.8 | 3.6305 | 3.6305 | 0.46338 | 0 | 0.46338 | 24.0199 | -0.18338 | 0 | -0.18338 | 0.28 | 3.6305 | 1.0165 | 3.603 | 3.6305 | 0.032208 | 0.0050442 | -0.0004699%
804 | 0.0055669 | 0 | 0.28 | 3.603 | 3.6305 | 0.8 | 3.6305 | 3.6305 | 0.46332 | 0 | 0.46332 | 24.02 | -0.18332 | 0 | -0.18332 | 0.28 | 3.6305 | 1.0165 | 3.603 | 3.6305 | 0.0322 | 0.0050411 | -0.0004697%
805 | 0.0055738 | 0 | 0.28 | 3.603 | 3.6305 | 0.8 | 3.6305 | 3.6305 | 0.46327 | 0 | 0.46327 | 24.0201 | -0.18327 | 0 | -0.18327 | 0.28 | 3.6305 | 1.0165 | 3.603 | 3.6305 | 0.032192 | 0.005038 | -0.0004696%
806 | 0.0055807 | 0 | 0.28 | 3.603 | 3.6305 | 0.8 | 3.6305 | 3.6305 | 0.46321 | 0 | 0.46321 | 24.0202 | -0.18321 | 0 | -0.18321 | 0.28 | 3.6305 | 1.0165 | 3.6031 | 3.6305 | 0.032184 | 0.0050349 | -0.0004694%
807 | 0.0055877 | 0 | 0.28 | 3.6031 | 3.6305 | 0.8 | 3.6305 | 3.6305 | 0.46315 | 0 | 0.46315 | 24.0204 | -0.18315 | 0 | -0.18315 | 0.28 | 3.6305 | 1.0165 | 3.6031 | 3.6305 | 0.032177 | 0.0050318 | -0.0004693%
808 | 0.0055946 | 0 | 0.28 | 3.6031 | 3.6305 | 0.8 | 3.6305 | 3.6305 | 0.4631 | 0 | 0.4631 | 24.0205 | -0.1831 | 0 | -0.1831 | 0.28 | 3.6305 | 1.0165 | 3.6031 | 3.6306 | 0.032169 | 0.0050287 | -0.0004691%
809 | 0.0056015 | 0 | 0.28 | 3.6031 | 3.6306 | 0.8 | 3.6305 | 3.6305 | 0.46304 | 0 | 0.46304 | 24.0206 | -0.18304 | 0 | -0.18304 | 0.28 | 3.6305 | 1.0166 | 3.6031 | 3.6306 | 0.032161 | 0.0050256 | -0.000469%
810 | 0.0056084 | 0 | 0.28 | 3.6031 | 3.6306 | 0.8 | 3.6306 | 3.6306 | 0.46298 | 0 | 0.46298 | 24.0207 | -0.18298 | 0 | -0.18298 | 0.28 | 3.6306 | 1.0166 | 3.6031 | 3.6306 | 0.032153 | 0.0050225 | -0.0004688%
811 | 0.0056154 | 0 | 0.28 | 3.6031 | 3.6306 | 0.8 | 3.6306 | 3.6306 | 0.46293 | 0 | 0.46293 | 24.0208 | -0.18293 | 0 | -0.18293 | 0.28 | 3.6306 | 1.0166 | 3.6031 | 3.6306 | 0.032145 | 0.0050194 | -0.0004687%
812 | 0.0056223 | 0 | 0.28 | 3.6031 | 3.6306 | 0.8 | 3.6306 | 3.6306 | 0.46287 | 0 | 0.46287 | 24.0209 | -0.18287 | 0 | -0.18287 | 0.28 | 3.6306 | 1.0166 | 3.6032 | 3.6306 | 0.032138 | 0.0050163 | -0.0004686%
813 | 0.0056292 | 0 | 0.28 | 3.6032 | 3.6306 | 0.8 | 3.6306 | 3.6306 | 0.46282 | 0 | 0.46282 | 24.021 | -0.18282 | 0 | -0.18282 | 0.28 | 3.6306 | 1.0166 | 3.6032 | 3.6306 | 0.03213 | 0.0050132 | -0.0004684%
814 | 0.0056361 | 0 | 0.28 | 3.6032 | 3.6306 | 0.8 | 3.6306 | 3.6306 | 0.46276 | 0 | 0.46276 | 24.0211 | -0.18276 | 0 | -0.18276 | 0.28 | 3.6306 | 1.0166 | 3.6032 | 3.6306 | 0.032122 | 0.0050101 | -0.0004683%
815 | 0.0056431 | 0 | 0.28 | 3.6032 | 3.6306 | 0.8 | 3.6306 | 3.6306 | 0.4627 | 0 | 0.4627 | 24.0213 | -0.1827 | 0 | -0.1827 | 0.28 | 3.6306 | 1.0166 | 3.6032 | 3.6306 | 0.032114 | 0.005007 | -0.0004681%
816 | 0.00565 | 0 | 0.28 | 3.6032 | 3.6306 | 0.8 | 3.6306 | 3.6306 | 0.46265 | 0 | 0.46265 | 24.0214 | -0.18265 | 0 | -0.18265 | 0.28 | 3.6306 | 1.0166 | 3.6032 | 3.6306 | 0.032106 | 0.005004 | -0.000468%
817 | 0.0056569 | 0 | 0.28 | 3.6032 | 3.6306 | 0.8 | 3.6306 | 3.6306 | 0.46259 | 0 | 0.46259 | 24.0215 | -0.18259 | 0 | -0.18259 | 0.28 | 3.6306 | 1.0166 | 3.6032 | 3.6306 | 0.032098 | 0.0050009 | -0.0004678%
818 | 0.0056638 | 0 | 0.28 | 3.6032 | 3.6306 | 0.8 | 3.6306 | 3.6306 | 0.46253 | 0 | 0.46253 | 24.0216 | -0.18253 | 0 | -0.18253 | 0.28 | 3.6306 | 1.0166 | 3.6033 | 3.6306 | 0.032091 | 0.0049978 | -0.0004677%
819 | 0.0056708 | 0 | 0.28 | 3.6033 | 3.6306 | 0.8 | 3.6306 | 3.6306 | 0.46248 | 0 | 0.46248 | 24.0217 | -0.18248 | 0 | -0.18248 | 0.28 | 3.6306 | 1.0166 | 3.6033 | 3.6306 | 0.032083 | 0.0049947 | -0.0004675%
820 | 0.0056777 | 0 | 0.28 | 3.6033 | 3.6306 | 0.8 | 3.6306 | 3.6306 | 0.46242 | 0 | 0.46242 | 24.0218 | -0.18242 | 0 | -0.18242 | 0.28 | 3.6306 | 1.0166 | 3.6033 | 3.6307 | 0.032075 | 0.0049917 | -0.0004674%
821 | 0.0056846 | 0 | 0.28 | 3.6033 | 3.6307 | 0.8 | 3.6306 | 3.6306 | 0.46237 | 0 | 0.46237 | 24.0219 | -0.18237 | 0 | -0.18237 | 0.28 | 3.6306 | 1.0166 | 3.6033 | 3.6307 | 0.032067 | 0.0049886 | -0.0004672%
822 | 0.0056915 | 0 | 0.28 | 3.6033 | 3.6307 | 0.8 | 3.6307 | 3.6307 | 0.46231 | 0 | 0.46231 | 24.022 | -0.18231 | 0 | -0.18231 | 0.28 | 3.6307 | 1.0166 | 3.6033 | 3.6307 | 0.03206 | 0.0049855 | -0.0004671%
823 | 0.0056985 | 0 | 0.28 | 3.6033 | 3.6307 | 0.8 | 3.6307 | 3.6307 | 0.46225 | 0 | 0.46225 | 24.0222 | -0.18225 | 0 | -0.18225 | 0.28 | 3.6307 | 1.0166 | 3.6033 | 3.6307 | 0.032052 | 0.0049825 | -0.0004669%
824 | 0.0057054 | 0 | 0.28 | 3.6033 | 3.6307 | 0.8 | 3.6307 | 3.6307 | 0.4622 | 0 | 0.4622 | 24.0223 | -0.1822 | 0 | -0.1822 | 0.28 | 3.6307 | 1.0166 | 3.6034 | 3.6307 | 0.032044 | 0.0049794 | -0.0004668%
825 | 0.0057123 | 0 | 0.28 | 3.6034 | 3.6307 | 0.8 | 3.6307 | 3.6307 | 0.46214 | 0 | 0.46214 | 24.0224 | -0.18214 | 0 | -0.18214 | 0.28 | 3.6307 | 1.0166 | 3.6034 | 3.6307 | 0.032036 | 0.0049763 | -0.0004667%
826 | 0.0057192 | 0 | 0.28 | 3.6034 | 3.6307 | 0.8 | 3.6307 | 3.6307 | 0.46209 | 0 | 0.46209 | 24.0225 | -0.18209 | 0 | -0.18209 | 0.28 | 3.6307 | 1.0166 | 3.6034 | 3.6307 | 0.032028 | 0.0049733 | -0.0004665%
827 | 0.0057261 | 0 | 0.28 | 3.6034 | 3.6307 | 0.8 | 3.6307 | 3.6307 | 0.46203 | 0 | 0.46203 | 24.0226 | -0.18203 | 0 | -0.18203 | 0.28 | 3.6307 | 1.0166 | 3.6034 | 3.6307 | 0.032021 | 0.0049702 | -0.0004664%
828 | 0.0057331 | 0 | 0.28 | 3.6034 | 3.6307 | 0.8 | 3.6307 | 3.6307 | 0.46197 | 0 | 0.46197 | 24.0227 | -0.18197 | 0 | -0.18197 | 0.28 | 3.6307 | 1.0166 | 3.6034 | 3.6307 | 0.032013 | 0.0049671 | -0.0004662%
829 | 0.00574 | 0 | 0.28 | 3.6034 | 3.6307 | 0.8 | 3.6307 | 3.6307 | 0.46192 | 0 | 0.46192 | 24.0228 | -0.18192 | 0 | -0.18192 | 0.28 | 3.6307 | 1.0166 | 3.6034 | 3.6307 | 0.032005 | 0.0049641 | -0.0004661%
830 | 0.0057469 | 0 | 0.28 | 3.6034 | 3.6307 | 0.8 | 3.6307 | 3.6307 | 0.46186 | 0 | 0.46186 | 24.0229 | -0.18186 | 0 | -0.18186 | 0.28 | 3.6307 | 1.0166 | 3.6035 | 3.6307 | 0.031997 | 0.004961 | -0.0004659%
831 | 0.0057538 | 0 | 0.28 | 3.6035 | 3.6307 | 0.8 | 3.6307 | 3.6307 | 0.46181 | 0 | 0.46181 | 24.0231 | -0.18181 | 0 | -0.18181 | 0.28 | 3.6307 | 1.0166 | 3.6035 | 3.6307 | 0.03199 | 0.004958 | -0.0004658%
832 | 0.0057608 | 0 | 0.28 | 3.6035 | 3.6307 | 0.8 | 3.6307 | 3.6307 | 0.46175 | 0 | 0.46175 | 24.0232 | -0.18175 | 0 | -0.18175 | 0.28 | 3.6307 | 1.0166 | 3.6035 | 3.6308 | 0.031982 | 0.0049549 | -0.0004656%
833 | 0.0057677 | 0 | 0.28 | 3.6035 | 3.6308 | 0.8 | 3.6307 | 3.6307 | 0.46169 | 0 | 0.46169 | 24.0233 | -0.18169 | 0 | -0.18169 | 0.28 | 3.6307 | 1.0166 | 3.6035 | 3.6308 | 0.031974 | 0.0049519 | -0.0004655%
834 | 0.0057746 | 0 | 0.28 | 3.6035 | 3.6308 | 0.8 | 3.6308 | 3.6308 | 0.46164 | 0 | 0.46164 | 24.0234 | -0.18164 | 0 | -0.18164 | 0.28 | 3.6308 | 1.0166 | 3.6035 | 3.6308 | 0.031966 | 0.0049488 | -0.0004653%
835 | 0.0057815 | 0 | 0.28 | 3.6035 | 3.6308 | 0.8 | 3.6308 | 3.6308 | 0.46158 | 0 | 0.46158 | 24.0235 | -0.18158 | 0 | -0.18158 | 0.28 | 3.6308 | 1.0166 | 3.6035 | 3.6308 | 0.031959 | 0.0049458 | -0.0004652%
836 | 0.0057885 | 0 | 0.28 | 3.6035 | 3.6308 | 0.8 | 3.6308 | 3.6308 | 0.46153 | 0 | 0.46153 | 24.0236 | -0.18153 | 0 | -0.18153 | 0.28 | 3.6308 | 1.0166 | 3.6036 | 3.6308 | 0.031951 | 0.0049427 | -0.0004651%
837 | 0.0057954 | 0 | 0.28 | 3.6036 | 3.6308 | 0.8 | 3.6308 | 3.6308 | 0.46147 | 0 | 0.46147 | 24.0237 | -0.18147 | 0 | -0.18147 | 0.28 | 3.6308 | 1.0166 | 3.6036 | 3.6308 | 0.031943 | 0.0049397 | -0.0004649%
838 | 0.0058023 | 0 | 0.28 | 3.6036 | 3.6308 | 0.8 | 3.6308 | 3.6308 | 0.46141 | 0 | 0.46141 | 24.0238 | -0.18141 | 0 | -0.18141 | 0.28 | 3.6308 | 1.0166 | 3.6036 | 3.6308 | 0.031935 | 0.0049367 | -0.0004648%
839 | 0.0058092 | 0 | 0.28 | 3.6036 | 3.6308 | 0.8 | 3.6308 | 3.6308 | 0.46136 | 0 | 0.46136 | 24.024 | -0.18136 | 0 | -0.18136 | 0.28 | 3.6308 | 1.0166 | 3.6036 | 3.6308 | 0.031928 | 0.0049336 | -0.0004646%
840 | 0.0058162 | 0 | 0.28 | 3.6036 | 3.6308 | 0.8 | 3.6308 | 3.6308 | 0.4613 | 0 | 0.4613 | 24.0241 | -0.1813 | 0 | -0.1813 | 0.28 | 3.6308 | 1.0166 | 3.6036 | 3.6308 | 0.03192 | 0.0049306 | -0.0004645%
841 | 0.0058231 | 0 | 0.28 | 3.6036 | 3.6308 | 0.8 | 3.6308 | 3.6308 | 0.46125 | 0 | 0.46125 | 24.0242 | -0.18125 | 0 | -0.18125 | 0.28 | 3.6308 | 1.0166 | 3.6036 | 3.6308 | 0.031912 | 0.0049276 | -0.0004643%
842 | 0.00583 | 0 | 0.28 | 3.6036 | 3.6308 | 0.8 | 3.6308 | 3.6308 | 0.46119 | 0 | 0.46119 | 24.0243 | -0.18119 | 0 | -0.18119 | 0.28 | 3.6308 | 1.0166 | 3.6037 | 3.6308 | 0.031905 | 0.0049245 | -0.0004642%
843 | 0.0058369 | 0 | 0.28 | 3.6037 | 3.6308 | 0.8 | 3.6308 | 3.6308 | 0.46114 | 0 | 0.46114 | 24.0244 | -0.18114 | 0 | -0.18114 | 0.28 | 3.6308 | 1.0166 | 3.6037 | 3.6308 | 0.031897 | 0.0049215 | -0.000464%
844 | 0.0058439 | 0 | 0.28 | 3.6037 | 3.6308 | 0.8 | 3.6308 | 3.6308 | 0.46108 | 0 | 0.46108 | 24.0245 | -0.18108 | 0 | -0.18108 | 0.28 | 3.6308 | 1.0166 | 3.6037 | 3.6309 | 0.031889 | 0.0049185 | -0.0004639%
845 | 0.0058508 | 0 | 0.28 | 3.6037 | 3.6309 | 0.8 | 3.6308 | 3.6308 | 0.46102 | 0 | 0.46102 | 24.0246 | -0.18102 | 0 | -0.18102 | 0.28 | 3.6308 | 1.0166 | 3.6037 | 3.6309 | 0.031881 | 0.0049154 | -0.0004637%
846 | 0.0058577 | 0 | 0.28 | 3.6037 | 3.6309 | 0.8 | 3.6309 | 3.6309 | 0.46097 | 0 | 0.46097 | 24.0247 | -0.18097 | 0 | -0.18097 | 0.28 | 3.6309 | 1.0166 | 3.6037 | 3.6309 | 0.031874 | 0.0049124 | -0.0004636%
847 | 0.0058646 | 0 | 0.28 | 3.6037 | 3.6309 | 0.8 | 3.6309 | 3.6309 | 0.46091 | 0 | 0.46091 | 24.0248 | -0.18091 | 0 | -0.18091 | 0.28 | 3.6309 | 1.0166 | 3.6037 | 3.6309 | 0.031866 | 0.0049094 | -0.0004635%
848 | 0.0058716 | 0 | 0.28 | 3.6037 | 3.6309 | 0.8 | 3.6309 | 3.6309 | 0.46086 | 0 | 0.46086 | 24.025 | -0.18086 | 0 | -0.18086 | 0.28 | 3.6309 | 1.0166 | 3.6038 | 3.6309 | 0.031858 | 0.0049064 | -0.0004633%
849 | 0.0058785 | 0 | 0.28 | 3.6038 | 3.6309 | 0.8 | 3.6309 | 3.6309 | 0.4608 | 0 | 0.4608 | 24.0251 | -0.1808 | 0 | -0.1808 | 0.28 | 3.6309 | 1.0166 | 3.6038 | 3.6309 | 0.031851 | 0.0049033 | -0.0004632%
850 | 0.0058854 | 0 | 0.28 | 3.6038 | 3.6309 | 0.8 | 3.6309 | 3.6309 | 0.46075 | 0 | 0.46075 | 24.0252 | -0.18075 | 0 | -0.18075 | 0.28 | 3.6309 | 1.0166 | 3.6038 | 3.6309 | 0.031843 | 0.0049003 | -0.000463%
851 | 0.0058923 | 0 | 0.28 | 3.6038 | 3.6309 | 0.8 | 3.6309 | 3.6309 | 0.46069 | 0 | 0.46069 | 24.0253 | -0.18069 | 0 | -0.18069 | 0.28 | 3.6309 | 1.0167 | 3.6038 | 3.6309 | 0.031835 | 0.0048973 | -0.0004629%
852 | 0.0058992 | 0 | 0.28 | 3.6038 | 3.6309 | 0.8 | 3.6309 | 3.6309 | 0.46063 | 0 | 0.46063 | 24.0254 | -0.18063 | 0 | -0.18063 | 0.28 | 3.6309 | 1.0167 | 3.6038 | 3.6309 | 0.031828 | 0.0048943 | -0.0004627%
853 | 0.0059062 | 0 | 0.28 | 3.6038 | 3.6309 | 0.8 | 3.6309 | 3.6309 | 0.46058 | 0 | 0.46058 | 24.0255 | -0.18058 | 0 | -0.18058 | 0.28 | 3.6309 | 1.0167 | 3.6038 | 3.6309 | 0.03182 | 0.0048913 | -0.0004626%
854 | 0.0059131 | 0 | 0.28 | 3.6038 | 3.6309 | 0.8 | 3.6309 | 3.6309 | 0.46052 | 0 | 0.46052 | 24.0256 | -0.18052 | 0 | -0.18052 | 0.28 | 3.6309 | 1.0167 | 3.6039 | 3.6309 | 0.031812 | 0.0048883 | -0.0004624%
855 | 0.00592 | 0 | 0.28 | 3.6039 | 3.6309 | 0.8 | 3.6309 | 3.6309 | 0.46047 | 0 | 0.46047 | 24.0257 | -0.18047 | 0 | -0.18047 | 0.28 | 3.6309 | 1.0167 | 3.6039 | 3.6309 | 0.031805 | 0.0048853 | -0.0004623%
856 | 0.0059269 | 0 | 0.28 | 3.6039 | 3.6309 | 0.8 | 3.6309 | 3.6309 | 0.46041 | 0 | 0.46041 | 24.0258 | -0.18041 | 0 | -0.18041 | 0.28 | 3.6309 | 1.0167 | 3.6039 | 3.631 | 0.031797 | 0.0048823 | -0.0004622%
857 | 0.0059339 | 0 | 0.28 | 3.6039 | 3.631 | 0.8 | 3.6309 | 3.6309 | 0.46036 | 0 | 0.46036 | 24.026 | -0.18036 | 0 | -0.18036 | 0.28 | 3.6309 | 1.0167 | 3.6039 | 3.631 | 0.031789 | 0.0048793 | -0.000462%
858 | 0.0059408 | 0 | 0.28 | 3.6039 | 3.631 | 0.8 | 3.631 | 3.631 | 0.4603 | 0 | 0.4603 | 24.0261 | -0.1803 | 0 | -0.1803 | 0.28 | 3.631 | 1.0167 | 3.6039 | 3.631 | 0.031782 | 0.0048763 | -0.0004619%
859 | 0.0059477 | 0 | 0.28 | 3.6039 | 3.631 | 0.8 | 3.631 | 3.631 | 0.46025 | 0 | 0.46025 | 24.0262 | -0.18025 | 0 | -0.18025 | 0.28 | 3.631 | 1.0167 | 3.6039 | 3.631 | 0.031774 | 0.0048733 | -0.0004617%
860 | 0.0059546 | 0 | 0.28 | 3.6039 | 3.631 | 0.8 | 3.631 | 3.631 | 0.46019 | 0 | 0.46019 | 24.0263 | -0.18019 | 0 | -0.18019 | 0.28 | 3.631 | 1.0167 | 3.604 | 3.631 | 0.031766 | 0.0048703 | -0.0004616%
861 | 0.0059616 | 0 | 0.28 | 3.604 | 3.631 | 0.8 | 3.631 | 3.631 | 0.46013 | 0 | 0.46013 | 24.0264 | -0.18013 | 0 | -0.18013 | 0.28 | 3.631 | 1.0167 | 3.604 | 3.631 | 0.031759 | 0.0048673 | -0.0004614%
862 | 0.0059685 | 0 | 0.28 | 3.604 | 3.631 | 0.8 | 3.631 | 3.631 | 0.46008 | 0 | 0.46008 | 24.0265 | -0.18008 | 0 | -0.18008 | 0.28 | 3.631 | 1.0167 | 3.604 | 3.631 | 0.031751 | 0.0048643 | -0.0004613%
863 | 0.0059754 | 0 | 0.28 | 3.604 | 3.631 | 0.8 | 3.631 | 3.631 | 0.46002 | 0 | 0.46002 | 24.0266 | -0.18002 | 0 | -0.18002 | 0.28 | 3.631 | 1.0167 | 3.604 | 3.631 | 0.031743 | 0.0048613 | -0.0004611%
864 | 0.0059823 | 0 | 0.28 | 3.604 | 3.631 | 0.8 | 3.631 | 3.631 | 0.45997 | 0 | 0.45997 | 24.0267 | -0.17997 | 0 | -0.17997 | 0.28 | 3.631 | 1.0167 | 3.604 | 3.631 | 0.031736 | 0.0048583 | -0.000461%
865 | 0.0059893 | 0 | 0.28 | 3.604 | 3.631 | 0.8 | 3.631 | 3.631 | 0.45991 | 0 | 0.45991 | 24.0268 | -0.17991 | 0 | -0.17991 | 0.28 | 3.631 | 1.0167 | 3.604 | 3.631 | 0.031728 | 0.0048553 | -0.0004609%
866 | 0.0059962 | 0 | 0.28 | 3.604 | 3.631 | 0.8 | 3.631 | 3.631 | 0.45986 | 0 | 0.45986 | 24.027 | -0.17986 | 0 | -0.17986 | 0.28 | 3.631 | 1.0167 | 3.6041 | 3.631 | 0.03172 | 0.0048523 | -0.0004607%
867 | 0.0060031 | 0 | 0.28 | 3.6041 | 3.631 | 0.8 | 3.631 | 3.631 | 0.4598 | 0 | 0.4598 | 24.0271 | -0.1798 | 0 | -0.1798 | 0.28 | 3.631 | 1.0167 | 3.6041 | 3.631 | 0.031713 | 0.0048493 | -0.0004606%
868 | 0.00601 | 0 | 0.28 | 3.6041 | 3.631 | 0.8 | 3.631 | 3.631 | 0.45975 | 0 | 0.45975 | 24.0272 | -0.17975 | 0 | -0.17975 | 0.28 | 3.631 | 1.0167 | 3.6041 | 3.6311 | 0.031705 | 0.0048463 | -0.0004604%
869 | 0.006017 | 0 | 0.28 | 3.6041 | 3.6311 | 0.8 | 3.631 | 3.631 | 0.45969 | 0 | 0.45969 | 24.0273 | -0.17969 | 0 | -0.17969 | 0.28 | 3.631 | 1.0167 | 3.6041 | 3.6311 | 0.031697 | 0.0048433 | -0.0004603%
870 | 0.0060239 | 0 | 0.28 | 3.6041 | 3.6311 | 0.8 | 3.6311 | 3.6311 | 0.45964 | 0 | 0.45964 | 24.0274 | -0.17964 | 0 | -0.17964 | 0.28 | 3.6311 | 1.0167 | 3.6041 | 3.6311 | 0.03169 | 0.0048404 | -0.0004601%
871 | 0.0060308 | 0 | 0.28 | 3.6041 | 3.6311 | 0.8 | 3.6311 | 3.6311 | 0.45958 | 0 | 0.45958 | 24.0275 | -0.17958 | 0 | -0.17958 | 0.28 | 3.6311 | 1.0167 | 3.6041 | 3.6311 | 0.031682 | 0.0048374 | -0.00046%
872 | 0.0060377 | 0 | 0.28 | 3.6041 | 3.6311 | 0.8 | 3.6311 | 3.6311 | 0.45953 | 0 | 0.45953 | 24.0276 | -0.17953 | 0 | -0.17953 | 0.28 | 3.6311 | 1.0167 | 3.6042 | 3.6311 | 0.031675 | 0.0048344 | -0.0004599%
873 | 0.0060447 | 0 | 0.28 | 3.6042 | 3.6311 | 0.8 | 3.6311 | 3.6311 | 0.45947 | 0 | 0.45947 | 24.0277 | -0.17947 | 0 | -0.17947 | 0.28 | 3.6311 | 1.0167 | 3.6042 | 3.6311 | 0.031667 | 0.0048314 | -0.0004597%
874 | 0.0060516 | 0 | 0.28 | 3.6042 | 3.6311 | 0.8 | 3.6311 | 3.6311 | 0.45942 | 0 | 0.45942 | 24.0278 | -0.17942 | 0 | -0.17942 | 0.28 | 3.6311 | 1.0167 | 3.6042 | 3.6311 | 0.031659 | 0.0048285 | -0.0004596%
875 | 0.0060585 | 0 | 0.28 | 3.6042 | 3.6311 | 0.8 | 3.6311 | 3.6311 | 0.45936 | 0 | 0.45936 | 24.0279 | -0.17936 | 0 | -0.17936 | 0.28 | 3.6311 | 1.0167 | 3.6042 | 3.6311 | 0.031652 | 0.0048255 | -0.0004594%
876 | 0.0060654 | 0 | 0.28 | 3.6042 | 3.6311 | 0.8 | 3.6311 | 3.6311 | 0.4593 | 0 | 0.4593 | 24.0281 | -0.1793 | 0 | -0.1793 | 0.28 | 3.6311 | 1.0167 | 3.6042 | 3.6311 | 0.031644 | 0.0048225 | -0.0004593%
877 | 0.0060723 | 0 | 0.28 | 3.6042 | 3.6311 | 0.8 | 3.6311 | 3.6311 | 0.45925 | 0 | 0.45925 | 24.0282 | -0.17925 | 0 | -0.17925 | 0.28 | 3.6311 | 1.0167 | 3.6042 | 3.6311 | 0.031637 | 0.0048196 | -0.0004591%
878 | 0.0060793 | 0 | 0.28 | 3.6042 | 3.6311 | 0.8 | 3.6311 | 3.6311 | 0.45919 | 0 | 0.45919 | 24.0283 | -0.17919 | 0 | -0.17919 | 0.28 | 3.6311 | 1.0167 | 3.6043 | 3.6311 | 0.031629 | 0.0048166 | -0.000459%
879 | 0.0060862 | 0 | 0.28 | 3.6043 | 3.6311 | 0.8 | 3.6311 | 3.6311 | 0.45914 | 0 | 0.45914 | 24.0284 | -0.17914 | 0 | -0.17914 | 0.28 | 3.6311 | 1.0167 | 3.6043 | 3.6311 | 0.031621 | 0.0048136 | -0.0004588%
880 | 0.0060931 | 0 | 0.28 | 3.6043 | 3.6311 | 0.8 | 3.6311 | 3.6311 | 0.45908 | 0 | 0.45908 | 24.0285 | -0.17908 | 0 | -0.17908 | 0.28 | 3.6311 | 1.0167 | 3.6043 | 3.6312 | 0.031614 | 0.0048107 | -0.0004587%
881 | 0.0061 | 0 | 0.28 | 3.6043 | 3.6312 | 0.8 | 3.6311 | 3.6311 | 0.45903 | 0 | 0.45903 | 24.0286 | -0.17903 | 0 | -0.17903 | 0.28 | 3.6311 | 1.0167 | 3.6043 | 3.6312 | 0.031606 | 0.0048077 | -0.0004586%
882 | 0.006107 | 0 | 0.28 | 3.6043 | 3.6312 | 0.8 | 3.6312 | 3.6312 | 0.45897 | 0 | 0.45897 | 24.0287 | -0.17897 | 0 | -0.17897 | 0.28 | 3.6312 | 1.0167 | 3.6043 | 3.6312 | 0.031599 | 0.0048047 | -0.0004584%
883 | 0.0061139 | 0 | 0.28 | 3.6043 | 3.6312 | 0.8 | 3.6312 | 3.6312 | 0.45892 | 0 | 0.45892 | 24.0288 | -0.17892 | 0 | -0.17892 | 0.28 | 3.6312 | 1.0167 | 3.6043 | 3.6312 | 0.031591 | 0.0048018 | -0.0004583%
884 | 0.0061208 | 0 | 0.28 | 3.6043 | 3.6312 | 0.8 | 3.6312 | 3.6312 | 0.45886 | 0 | 0.45886 | 24.0289 | -0.17886 | 0 | -0.17886 | 0.28 | 3.6312 | 1.0167 | 3.6044 | 3.6312 | 0.031583 | 0.0047988 | -0.0004581%
885 | 0.0061277 | 0 | 0.28 | 3.6044 | 3.6312 | 0.8 | 3.6312 | 3.6312 | 0.45881 | 0 | 0.45881 | 24.029 | -0.17881 | 0 | -0.17881 | 0.28 | 3.6312 | 1.0167 | 3.6044 | 3.6312 | 0.031576 | 0.0047959 | -0.000458%
886 | 0.0061347 | 0 | 0.28 | 3.6044 | 3.6312 | 0.8 | 3.6312 | 3.6312 | 0.45875 | 0 | 0.45875 | 24.0292 | -0.17875 | 0 | -0.17875 | 0.28 | 3.6312 | 1.0167 | 3.6044 | 3.6312 | 0.031568 | 0.0047929 | -0.0004578%
887 | 0.0061416 | 0 | 0.28 | 3.6044 | 3.6312 | 0.8 | 3.6312 | 3.6312 | 0.4587 | 0 | 0.4587 | 24.0293 | -0.1787 | 0 | -0.1787 | 0.28 | 3.6312 | 1.0167 | 3.6044 | 3.6312 | 0.031561 | 0.00479 | -0.0004577%
888 | 0.0061485 | 0 | 0.28 | 3.6044 | 3.6312 | 0.8 | 3.6312 | 3.6312 | 0.45864 | 0 | 0.45864 | 24.0294 | -0.17864 | 0 | -0.17864 | 0.28 | 3.6312 | 1.0167 | 3.6044 | 3.6312 | 0.031553 | 0.004787 | -0.0004576%
889 | 0.0061554 | 0 | 0.28 | 3.6044 | 3.6312 | 0.8 | 3.6312 | 3.6312 | 0.45859 | 0 | 0.45859 | 24.0295 | -0.17859 | 0 | -0.17859 | 0.28 | 3.6312 | 1.0167 | 3.6044 | 3.6312 | 0.031546 | 0.0047841 | -0.0004574%
890 | 0.0061624 | 0 | 0.28 | 3.6044 | 3.6312 | 0.8 | 3.6312 | 3.6312 | 0.45853 | 0 | 0.45853 | 24.0296 | -0.17853 | 0 | -0.17853 | 0.28 | 3.6312 | 1.0167 | 3.6045 | 3.6312 | 0.031538 | 0.0047811 | -0.0004573%
891 | 0.0061693 | 0 | 0.28 | 3.6045 | 3.6312 | 0.8 | 3.6312 | 3.6312 | 0.45848 | 0 | 0.45848 | 24.0297 | -0.17848 | 0 | -0.17848 | 0.28 | 3.6312 | 1.0167 | 3.6045 | 3.6312 | 0.03153 | 0.0047782 | -0.0004571%
892 | 0.0061762 | 0 | 0.28 | 3.6045 | 3.6312 | 0.8 | 3.6312 | 3.6312 | 0.45842 | 0 | 0.45842 | 24.0298 | -0.17842 | 0 | -0.17842 | 0.28 | 3.6312 | 1.0167 | 3.6045 | 3.6313 | 0.031523 | 0.0047753 | -0.000457%
893 | 0.0061831 | 0 | 0.28 | 3.6045 | 3.6313 | 0.8 | 3.6312 | 3.6312 | 0.45837 | 0 | 0.45837 | 24.0299 | -0.17837 | 0 | -0.17837 | 0.28 | 3.6312 | 1.0167 | 3.6045 | 3.6313 | 0.031515 | 0.0047723 | -0.0004568%
894 | 0.0061901 | 0 | 0.28 | 3.6045 | 3.6313 | 0.8 | 3.6313 | 3.6313 | 0.45831 | 0 | 0.45831 | 24.03 | -0.17831 | 0 | -0.17831 | 0.28 | 3.6313 | 1.0168 | 3.6045 | 3.6313 | 0.031508 | 0.0047694 | -0.0004567%
895 | 0.006197 | 0 | 0.28 | 3.6045 | 3.6313 | 0.8 | 3.6313 | 3.6313 | 0.45826 | 0 | 0.45826 | 24.0301 | -0.17826 | 0 | -0.17826 | 0.28 | 3.6313 | 1.0168 | 3.6045 | 3.6313 | 0.0315 | 0.0047664 | -0.0004566%
896 | 0.0062039 | 0 | 0.28 | 3.6045 | 3.6313 | 0.8 | 3.6313 | 3.6313 | 0.4582 | 0 | 0.4582 | 24.0303 | -0.1782 | 0 | -0.1782 | 0.28 | 3.6313 | 1.0168 | 3.6046 | 3.6313 | 0.031493 | 0.0047635 | -0.0004564%
897 | 0.0062108 | 0 | 0.28 | 3.6046 | 3.6313 | 0.8 | 3.6313 | 3.6313 | 0.45815 | 0 | 0.45815 | 24.0304 | -0.17815 | 0 | -0.17815 | 0.28 | 3.6313 | 1.0168 | 3.6046 | 3.6313 | 0.031485 | 0.0047606 | -0.0004563%
898 | 0.0062178 | 0 | 0.28 | 3.6046 | 3.6313 | 0.8 | 3.6313 | 3.6313 | 0.45809 | 0 | 0.45809 | 24.0305 | -0.17809 | 0 | -0.17809 | 0.28 | 3.6313 | 1.0168 | 3.6046 | 3.6313 | 0.031478 | 0.0047577 | -0.0004561%
899 | 0.0062247 | 0 | 0.28 | 3.6046 | 3.6313 | 0.8 | 3.6313 | 3.6313 | 0.45804 | 0 | 0.45804 | 24.0306 | -0.17804 | 0 | -0.17804 | 0.28 | 3.6313 | 1.0168 | 3.6046 | 3.6313 | 0.03147 | 0.0047547 | -0.000456%
900 | 0.0062316 | 0 | 0.28 | 3.6046 | 3.6313 | 0.8 | 3.6313 | 3.6313 | 0.45799 | 0 | 0.45799 | 24.0307 | -0.17799 | 0 | -0.17799 | 0.28 | 3.6313 | 1.0168 | 3.6046 | 3.6313 | 0.031463 | 0.0047518 | -0.0004558%
901 | 0.0062385 | 0 | 0.28 | 3.6046 | 3.6313 | 0.8 | 3.6313 | 3.6313 | 0.45793 | 0 | 0.45793 | 24.0308 | -0.17793 | 0 | -0.17793 | 0.28 | 3.6313 | 1.0168 | 3.6046 | 3.6313 | 0.031455 | 0.0047489 | -0.0004557%
902 | 0.0062454 | 0 | 0.28 | 3.6046 | 3.6313 | 0.8 | 3.6313 | 3.6313 | 0.45788 | 0 | 0.45788 | 24.0309 | -0.17788 | 0 | -0.17788 | 0.28 | 3.6313 | 1.0168 | 3.6047 | 3.6313 | 0.031447 | 0.004746 | -0.0004556%
903 | 0.0062524 | 0 | 0.28 | 3.6047 | 3.6313 | 0.8 | 3.6313 | 3.6313 | 0.45782 | 0 | 0.45782 | 24.031 | -0.17782 | 0 | -0.17782 | 0.28 | 3.6313 | 1.0168 | 3.6047 | 3.6313 | 0.03144 | 0.004743 | -0.0004554%
904 | 0.0062593 | 0 | 0.28 | 3.6047 | 3.6313 | 0.8 | 3.6313 | 3.6313 | 0.45777 | 0 | 0.45777 | 24.0311 | -0.17777 | 0 | -0.17777 | 0.28 | 3.6313 | 1.0168 | 3.6047 | 3.6314 | 0.031432 | 0.0047401 | -0.0004553%
905 | 0.0062662 | 0 | 0.28 | 3.6047 | 3.6314 | 0.8 | 3.6313 | 3.6313 | 0.45771 | 0 | 0.45771 | 24.0312 | -0.17771 | 0 | -0.17771 | 0.28 | 3.6313 | 1.0168 | 3.6047 | 3.6314 | 0.031425 | 0.0047372 | -0.0004551%
906 | 0.0062731 | 0 | 0.28 | 3.6047 | 3.6314 | 0.8 | 3.6314 | 3.6314 | 0.45766 | 0 | 0.45766 | 24.0314 | -0.17766 | 0 | -0.17766 | 0.28 | 3.6314 | 1.0168 | 3.6047 | 3.6314 | 0.031417 | 0.0047343 | -0.000455%
907 | 0.0062801 | 0 | 0.28 | 3.6047 | 3.6314 | 0.8 | 3.6314 | 3.6314 | 0.4576 | 0 | 0.4576 | 24.0315 | -0.1776 | 0 | -0.1776 | 0.28 | 3.6314 | 1.0168 | 3.6047 | 3.6314 | 0.03141 | 0.0047314 | -0.0004549%
908 | 0.006287 | 0 | 0.28 | 3.6047 | 3.6314 | 0.8 | 3.6314 | 3.6314 | 0.45755 | 0 | 0.45755 | 24.0316 | -0.17755 | 0 | -0.17755 | 0.28 | 3.6314 | 1.0168 | 3.6048 | 3.6314 | 0.031402 | 0.0047285 | -0.0004547%
909 | 0.0062939 | 0 | 0.28 | 3.6048 | 3.6314 | 0.8 | 3.6314 | 3.6314 | 0.45749 | 0 | 0.45749 | 24.0317 | -0.17749 | 0 | -0.17749 | 0.28 | 3.6314 | 1.0168 | 3.6048 | 3.6314 | 0.031395 | 0.0047255 | -0.0004546%
910 | 0.0063008 | 0 | 0.28 | 3.6048 | 3.6314 | 0.8 | 3.6314 | 3.6314 | 0.45744 | 0 | 0.45744 | 24.0318 | -0.17744 | 0 | -0.17744 | 0.28 | 3.6314 | 1.0168 | 3.6048 | 3.6314 | 0.031387 | 0.0047226 | -0.0004544%
911 | 0.0063078 | 0 | 0.28 | 3.6048 | 3.6314 | 0.8 | 3.6314 | 3.6314 | 0.45738 | 0 | 0.45738 | 24.0319 | -0.17738 | 0 | -0.17738 | 0.28 | 3.6314 | 1.0168 | 3.6048 | 3.6314 | 0.03138 | 0.0047197 | -0.0004543%
912 | 0.0063147 | 0 | 0.28 | 3.6048 | 3.6314 | 0.8 | 3.6314 | 3.6314 | 0.45733 | 0 | 0.45733 | 24.032 | -0.17733 | 0 | -0.17733 | 0.28 | 3.6314 | 1.0168 | 3.6048 | 3.6314 | 0.031372 | 0.0047168 | -0.0004541%
913 | 0.0063216 | 0 | 0.28 | 3.6048 | 3.6314 | 0.8 | 3.6314 | 3.6314 | 0.45727 | 0 | 0.45727 | 24.0321 | -0.17727 | 0 | -0.17727 | 0.28 | 3.6314 | 1.0168 | 3.6048 | 3.6314 | 0.031365 | 0.0047139 | -0.000454%
914 | 0.0063285 | 0 | 0.28 | 3.6048 | 3.6314 | 0.8 | 3.6314 | 3.6314 | 0.45722 | 0 | 0.45722 | 24.0322 | -0.17722 | 0 | -0.17722 | 0.28 | 3.6314 | 1.0168 | 3.6049 | 3.6314 | 0.031357 | 0.004711 | -0.0004539%
915 | 0.0063355 | 0 | 0.28 | 3.6049 | 3.6314 | 0.8 | 3.6314 | 3.6314 | 0.45717 | 0 | 0.45717 | 24.0323 | -0.17717 | 0 | -0.17717 | 0.28 | 3.6314 | 1.0168 | 3.6049 | 3.6314 | 0.03135 | 0.0047081 | -0.0004537%
916 | 0.0063424 | 0 | 0.28 | 3.6049 | 3.6314 | 0.8 | 3.6314 | 3.6314 | 0.45711 | 0 | 0.45711 | 24.0324 | -0.17711 | 0 | -0.17711 | 0.28 | 3.6314 | 1.0168 | 3.6049 | 3.6314 | 0.031343 | 0.0047052 | -0.0004536%
917 | 0.0063493 | 0 | 0.28 | 3.6049 | 3.6314 | 0.8 | 3.6314 | 3.6314 | 0.45706 | 0 | 0.45706 | 24.0326 | -0.17706 | 0 | -0.17706 | 0.28 | 3.6314 | 1.0168 | 3.6049 | 3.6315 | 0.031335 | 0.0047023 | -0.0004534%
918 | 0.0063562 | 0 | 0.28 | 3.6049 | 3.6315 | 0.8 | 3.6314 | 3.6314 | 0.457 | 0 | 0.457 | 24.0327 | -0.177 | 0 | -0.177 | 0.28 | 3.6314 | 1.0168 | 3.6049 | 3.6315 | 0.031328 | 0.0046994 | -0.0004533%
919 | 0.0063632 | 0 | 0.28 | 3.6049 | 3.6315 | 0.8 | 3.6315 | 3.6315 | 0.45695 | 0 | 0.45695 | 24.0328 | -0.17695 | 0 | -0.17695 | 0.28 | 3.6315 | 1.0168 | 3.6049 | 3.6315 | 0.03132 | 0.0046966 | -0.0004532%
920 | 0.0063701 | 0 | 0.28 | 3.6049 | 3.6315 | 0.8 | 3.6315 | 3.6315 | 0.45689 | 0 | 0.45689 | 24.0329 | -0.17689 | 0 | -0.17689 | 0.28 | 3.6315 | 1.0168 | 3.6049 | 3.6315 | 0.031313 | 0.0046937 | -0.000453%
921 | 0.006377 | 0 | 0.28 | 3.6049 | 3.6315 | 0.8 | 3.6315 | 3.6315 | 0.45684 | 0 | 0.45684 | 24.033 | -0.17684 | 0 | -0.17684 | 0.28 | 3.6315 | 1.0168 | 3.605 | 3.6315 | 0.031305 | 0.0046908 | -0.0004529%
922 | 0.0063839 | 0 | 0.28 | 3.605 | 3.6315 | 0.8 | 3.6315 | 3.6315 | 0.45678 | 0 | 0.45678 | 24.0331 | -0.17678 | 0 | -0.17678 | 0.28 | 3.6315 | 1.0168 | 3.605 | 3.6315 | 0.031298 | 0.0046879 | -0.0004527%
923 | 0.0063909 | 0 | 0.28 | 3.605 | 3.6315 | 0.8 | 3.6315 | 3.6315 | 0.45673 | 0 | 0.45673 | 24.0332 | -0.17673 | 0 | -0.17673 | 0.28 | 3.6315 | 1.0168 | 3.605 | 3.6315 | 0.03129 | 0.004685 | -0.0004526%
924 | 0.0063978 | 0 | 0.28 | 3.605 | 3.6315 | 0.8 | 3.6315 | 3.6315 | 0.45668 | 0 | 0.45668 | 24.0333 | -0.17668 | 0 | -0.17668 | 0.28 | 3.6315 | 1.0168 | 3.605 | 3.6315 | 0.031283 | 0.0046821 | -0.0004524%
925 | 0.0064047 | 0 | 0.28 | 3.605 | 3.6315 | 0.8 | 3.6315 | 3.6315 | 0.45662 | 0 | 0.45662 | 24.0334 | -0.17662 | 0 | -0.17662 | 0.28 | 3.6315 | 1.0168 | 3.605 | 3.6315 | 0.031275 | 0.0046792 | -0.0004523%
926 | 0.0064116 | 0 | 0.28 | 3.605 | 3.6315 | 0.8 | 3.6315 | 3.6315 | 0.45657 | 0 | 0.45657 | 24.0335 | -0.17657 | 0 | -0.17657 | 0.28 | 3.6315 | 1.0168 | 3.605 | 3.6315 | 0.031268 | 0.0046764 | -0.0004522%
927 | 0.0064185 | 0 | 0.28 | 3.605 | 3.6315 | 0.8 | 3.6315 | 3.6315 | 0.45651 | 0 | 0.45651 | 24.0336 | -0.17651 | 0 | -0.17651 | 0.28 | 3.6315 | 1.0168 | 3.6051 | 3.6315 | 0.03126 | 0.0046735 | -0.000452%
928 | 0.0064255 | 0 | 0.28 | 3.6051 | 3.6315 | 0.8 | 3.6315 | 3.6315 | 0.45646 | 0 | 0.45646 | 24.0338 | -0.17646 | 0 | -0.17646 | 0.28 | 3.6315 | 1.0168 | 3.6051 | 3.6315 | 0.031253 | 0.0046706 | -0.0004519%
929 | 0.0064324 | 0 | 0.28 | 3.6051 | 3.6315 | 0.8 | 3.6315 | 3.6315 | 0.4564 | 0 | 0.4564 | 24.0339 | -0.1764 | 0 | -0.1764 | 0.28 | 3.6315 | 1.0168 | 3.6051 | 3.6316 | 0.031246 | 0.0046677 | -0.0004517%
930 | 0.0064393 | 0 | 0.28 | 3.6051 | 3.6316 | 0.8 | 3.6315 | 3.6315 | 0.45635 | 0 | 0.45635 | 24.034 | -0.17635 | 0 | -0.17635 | 0.28 | 3.6315 | 1.0168 | 3.6051 | 3.6316 | 0.031238 | 0.0046649 | -0.0004516%
931 | 0.0064462 | 0 | 0.28 | 3.6051 | 3.6316 | 0.8 | 3.6316 | 3.6316 | 0.45629 | 0 | 0.45629 | 24.0341 | -0.17629 | 0 | -0.17629 | 0.28 | 3.6316 | 1.0168 | 3.6051 | 3.6316 | 0.031231 | 0.004662 | -0.0004515%
932 | 0.0064532 | 0 | 0.28 | 3.6051 | 3.6316 | 0.8 | 3.6316 | 3.6316 | 0.45624 | 0 | 0.45624 | 24.0342 | -0.17624 | 0 | -0.17624 | 0.28 | 3.6316 | 1.0168 | 3.6051 | 3.6316 | 0.031223 | 0.0046591 | -0.0004513%
933 | 0.0064601 | 0 | 0.28 | 3.6051 | 3.6316 | 0.8 | 3.6316 | 3.6316 | 0.45619 | 0 | 0.45619 | 24.0343 | -0.17619 | 0 | -0.17619 | 0.28 | 3.6316 | 1.0168 | 3.6052 | 3.6316 | 0.031216 | 0.0046562 | -0.0004512%
934 | 0.006467 | 0 | 0.28 | 3.6052 | 3.6316 | 0.8 | 3.6316 | 3.6316 | 0.45613 | 0 | 0.45613 | 24.0344 | -0.17613 | 0 | -0.17613 | 0.28 | 3.6316 | 1.0168 | 3.6052 | 3.6316 | 0.031208 | 0.0046534 | -0.000451%
935 | 0.0064739 | 0 | 0.28 | 3.6052 | 3.6316 | 0.8 | 3.6316 | 3.6316 | 0.45608 | 0 | 0.45608 | 24.0345 | -0.17608 | 0 | -0.17608 | 0.28 | 3.6316 | 1.0168 | 3.6052 | 3.6316 | 0.031201 | 0.0046505 | -0.0004509%
936 | 0.0064809 | 0 | 0.28 | 3.6052 | 3.6316 | 0.8 | 3.6316 | 3.6316 | 0.45602 | 0 | 0.45602 | 24.0346 | -0.17602 | 0 | -0.17602 | 0.28 | 3.6316 | 1.0168 | 3.6052 | 3.6316 | 0.031194 | 0.0046477 | -0.0004508%
937 | 0.0064878 | 0 | 0.28 | 3.6052 | 3.6316 | 0.8 | 3.6316 | 3.6316 | 0.45597 | 0 | 0.45597 | 24.0347 | -0.17597 | 0 | -0.17597 | 0.28 | 3.6316 | 1.0168 | 3.6052 | 3.6316 | 0.031186 | 0.0046448 | -0.0004506%
938 | 0.0064947 | 0 | 0.28 | 3.6052 | 3.6316 | 0.8 | 3.6316 | 3.6316 | 0.45592 | 0 | 0.45592 | 24.0348 | -0.17592 | 0 | -0.17592 | 0.28 | 3.6316 | 1.0169 | 3.6052 | 3.6316 | 0.031179 | 0.0046419 | -0.0004505%
939 | 0.0065016 | 0 | 0.28 | 3.6052 | 3.6316 | 0.8 | 3.6316 | 3.6316 | 0.45586 | 0 | 0.45586 | 24.0349 | -0.17586 | 0 | -0.17586 | 0.28 | 3.6316 | 1.0169 | 3.6053 | 3.6316 | 0.031171 | 0.0046391 | -0.0004503%
940 | 0.0065086 | 0 | 0.28 | 3.6053 | 3.6316 | 0.8 | 3.6316 | 3.6316 | 0.45581 | 0 | 0.45581 | 24.0351 | -0.17581 | 0 | -0.17581 | 0.28 | 3.6316 | 1.0169 | 3.6053 | 3.6316 | 0.031164 | 0.0046362 | -0.0004502%
941 | 0.0065155 | 0 | 0.28 | 3.6053 | 3.6316 | 0.8 | 3.6316 | 3.6316 | 0.45575 | 0 | 0.45575 | 24.0352 | -0.17575 | 0 | -0.17575 | 0.28 | 3.6316 | 1.0169 | 3.6053 | 3.6317 | 0.031157 | 0.0046334 | -0.00045%
942 | 0.0065224 | 0 | 0.28 | 3.6053 | 3.6317 | 0.8 | 3.6316 | 3.6316 | 0.4557 | 0 | 0.4557 | 24.0353 | -0.1757 | 0 | -0.1757 | 0.28 | 3.6316 | 1.0169 | 3.6053 | 3.6317 | 0.031149 | 0.0046305 | -0.0004499%
943 | 0.0065293 | 0 | 0.28 | 3.6053 | 3.6317 | 0.8 | 3.6317 | 3.6317 | 0.45565 | 0 | 0.45565 | 24.0354 | -0.17565 | 0 | -0.17565 | 0.28 | 3.6317 | 1.0169 | 3.6053 | 3.6317 | 0.031142 | 0.0046277 | -0.0004498%
944 | 0.0065363 | 0 | 0.28 | 3.6053 | 3.6317 | 0.8 | 3.6317 | 3.6317 | 0.45559 | 0 | 0.45559 | 24.0355 | -0.17559 | 0 | -0.17559 | 0.28 | 3.6317 | 1.0169 | 3.6053 | 3.6317 | 0.031134 | 0.0046248 | -0.0004496%
945 | 0.0065432 | 0 | 0.28 | 3.6053 | 3.6317 | 0.8 | 3.6317 | 3.6317 | 0.45554 | 0 | 0.45554 | 24.0356 | -0.17554 | 0 | -0.17554 | 0.28 | 3.6317 | 1.0169 | 3.6054 | 3.6317 | 0.031127 | 0.004622 | -0.0004495%
946 | 0.0065501 | 0 | 0.28 | 3.6054 | 3.6317 | 0.8 | 3.6317 | 3.6317 | 0.45548 | 0 | 0.45548 | 24.0357 | -0.17548 | 0 | -0.17548 | 0.28 | 3.6317 | 1.0169 | 3.6054 | 3.6317 | 0.03112 | 0.0046191 | -0.0004493%
947 | 0.006557 | 0 | 0.28 | 3.6054 | 3.6317 | 0.8 | 3.6317 | 3.6317 | 0.45543 | 0 | 0.45543 | 24.0358 | -0.17543 | 0 | -0.17543 | 0.28 | 3.6317 | 1.0169 | 3.6054 | 3.6317 | 0.031112 | 0.0046163 | -0.0004492%
948 | 0.006564 | 0 | 0.28 | 3.6054 | 3.6317 | 0.8 | 3.6317 | 3.6317 | 0.45537 | 0 | 0.45537 | 24.0359 | -0.17537 | 0 | -0.17537 | 0.28 | 3.6317 | 1.0169 | 3.6054 | 3.6317 | 0.031105 | 0.0046135 | -0.0004491%
949 | 0.0065709 | 0 | 0.28 | 3.6054 | 3.6317 | 0.8 | 3.6317 | 3.6317 | 0.45532 | 0 | 0.45532 | 24.036 | -0.17532 | 0 | -0.17532 | 0.28 | 3.6317 | 1.0169 | 3.6054 | 3.6317 | 0.031098 | 0.0046106 | -0.0004489%
950 | 0.0065778 | 0 | 0.28 | 3.6054 | 3.6317 | 0.8 | 3.6317 | 3.6317 | 0.45527 | 0 | 0.45527 | 24.0361 | -0.17527 | 0 | -0.17527 | 0.28 | 3.6317 | 1.0169 | 3.6054 | 3.6317 | 0.03109 | 0.0046078 | -0.0004488%
951 | 0.0065847 | 0 | 0.28 | 3.6054 | 3.6317 | 0.8 | 3.6317 | 3.6317 | 0.45521 | 0 | 0.45521 | 24.0362 | -0.17521 | 0 | -0.17521 | 0.28 | 3.6317 | 1.0169 | 3.6055 | 3.6317 | 0.031083 | 0.0046049 | -0.0004486%
952 | 0.0065916 | 0 | 0.28 | 3.6055 | 3.6317 | 0.8 | 3.6317 | 3.6317 | 0.45516 | 0 | 0.45516 | 24.0363 | -0.17516 | 0 | -0.17516 | 0.28 | 3.6317 | 1.0169 | 3.6055 | 3.6317 | 0.031075 | 0.0046021 | -0.0004485%
953 | 0.0065986 | 0 | 0.28 | 3.6055 | 3.6317 | 0.8 | 3.6317 | 3.6317 | 0.45511 | 0 | 0.45511 | 24.0365 | -0.17511 | 0 | -0.17511 | 0.28 | 3.6317 | 1.0169 | 3.6055 | 3.6318 | 0.031068 | 0.0045993 | -0.0004484%
954 | 0.0066055 | 0 | 0.28 | 3.6055 | 3.6318 | 0.8 | 3.6317 | 3.6317 | 0.45505 | 0 | 0.45505 | 24.0366 | -0.17505 | 0 | -0.17505 | 0.28 | 3.6317 | 1.0169 | 3.6055 | 3.6318 | 0.031061 | 0.0045964 | -0.0004482%
955 | 0.0066124 | 0 | 0.28 | 3.6055 | 3.6318 | 0.8 | 3.6318 | 3.6318 | 0.455 | 0 | 0.455 | 24.0367 | -0.175 | 0 | -0.175 | 0.28 | 3.6318 | 1.0169 | 3.6055 | 3.6318 | 0.031053 | 0.0045936 | -0.0004481%
956 | 0.0066193 | 0 | 0.28 | 3.6055 | 3.6318 | 0.8 | 3.6318 | 3.6318 | 0.45494 | 0 | 0.45494 | 24.0368 | -0.17494 | 0 | -0.17494 | 0.28 | 3.6318 | 1.0169 | 3.6055 | 3.6318 | 0.031046 | 0.0045908 | -0.0004479%
957 | 0.0066263 | 0 | 0.28 | 3.6055 | 3.6318 | 0.8 | 3.6318 | 3.6318 | 0.45489 | 0 | 0.45489 | 24.0369 | -0.17489 | 0 | -0.17489 | 0.28 | 3.6318 | 1.0169 | 3.6055 | 3.6318 | 0.031039 | 0.004588 | -0.0004478%
958 | 0.0066332 | 0 | 0.28 | 3.6055 | 3.6318 | 0.8 | 3.6318 | 3.6318 | 0.45484 | 0 | 0.45484 | 24.037 | -0.17484 | 0 | -0.17484 | 0.28 | 3.6318 | 1.0169 | 3.6056 | 3.6318 | 0.031031 | 0.0045851 | -0.0004477%
959 | 0.0066401 | 0 | 0.28 | 3.6056 | 3.6318 | 0.8 | 3.6318 | 3.6318 | 0.45478 | 0 | 0.45478 | 24.0371 | -0.17478 | 0 | -0.17478 | 0.28 | 3.6318 | 1.0169 | 3.6056 | 3.6318 | 0.031024 | 0.0045823 | -0.0004475%
960 | 0.006647 | 0 | 0.28 | 3.6056 | 3.6318 | 0.8 | 3.6318 | 3.6318 | 0.45473 | 0 | 0.45473 | 24.0372 | -0.17473 | 0 | -0.17473 | 0.28 | 3.6318 | 1.0169 | 3.6056 | 3.6318 | 0.031017 | 0.0045795 | -0.0004474%
961 | 0.006654 | 0 | 0.28 | 3.6056 | 3.6318 | 0.8 | 3.6318 | 3.6318 | 0.45467 | 0 | 0.45467 | 24.0373 | -0.17467 | 0 | -0.17467 | 0.28 | 3.6318 | 1.0169 | 3.6056 | 3.6318 | 0.031009 | 0.0045767 | -0.0004472%
962 | 0.0066609 | 0 | 0.28 | 3.6056 | 3.6318 | 0.8 | 3.6318 | 3.6318 | 0.45462 | 0 | 0.45462 | 24.0374 | -0.17462 | 0 | -0.17462 | 0.28 | 3.6318 | 1.0169 | 3.6056 | 3.6318 | 0.031002 | 0.0045739 | -0.0004471%
963 | 0.0066678 | 0 | 0.28 | 3.6056 | 3.6318 | 0.8 | 3.6318 | 3.6318 | 0.45457 | 0 | 0.45457 | 24.0375 | -0.17457 | 0 | -0.17457 | 0.28 | 3.6318 | 1.0169 | 3.6056 | 3.6318 | 0.030995 | 0.0045711 | -0.000447%
964 | 0.0066747 | 0 | 0.28 | 3.6056 | 3.6318 | 0.8 | 3.6318 | 3.6318 | 0.45451 | 0 | 0.45451 | 24.0376 | -0.17451 | 0 | -0.17451 | 0.28 | 3.6318 | 1.0169 | 3.6057 | 3.6318 | 0.030987 | 0.0045682 | -0.0004468%
965 | 0.0066817 | 0 | 0.28 | 3.6057 | 3.6318 | 0.8 | 3.6318 | 3.6318 | 0.45446 | 0 | 0.45446 | 24.0377 | -0.17446 | 0 | -0.17446 | 0.28 | 3.6318 | 1.0169 | 3.6057 | 3.6318 | 0.03098 | 0.0045654 | -0.0004467%
966 | 0.0066886 | 0 | 0.28 | 3.6057 | 3.6318 | 0.8 | 3.6318 | 3.6318 | 0.45441 | 0 | 0.45441 | 24.0379 | -0.17441 | 0 | -0.17441 | 0.28 | 3.6318 | 1.0169 | 3.6057 | 3.6319 | 0.030973 | 0.0045626 | -0.0004466%
967 | 0.0066955 | 0 | 0.28 | 3.6057 | 3.6319 | 0.8 | 3.6318 | 3.6318 | 0.45435 | 0 | 0.45435 | 24.038 | -0.17435 | 0 | -0.17435 | 0.28 | 3.6318 | 1.0169 | 3.6057 | 3.6319 | 0.030965 | 0.0045598 | -0.0004464%
968 | 0.0067024 | 0 | 0.28 | 3.6057 | 3.6319 | 0.8 | 3.6319 | 3.6319 | 0.4543 | 0 | 0.4543 | 24.0381 | -0.1743 | 0 | -0.1743 | 0.28 | 3.6319 | 1.0169 | 3.6057 | 3.6319 | 0.030958 | 0.004557 | -0.0004463%
969 | 0.0067094 | 0 | 0.28 | 3.6057 | 3.6319 | 0.8 | 3.6319 | 3.6319 | 0.45425 | 0 | 0.45425 | 24.0382 | -0.17425 | 0 | -0.17425 | 0.28 | 3.6319 | 1.0169 | 3.6057 | 3.6319 | 0.030951 | 0.0045542 | -0.0004461%
970 | 0.0067163 | 0 | 0.28 | 3.6057 | 3.6319 | 0.8 | 3.6319 | 3.6319 | 0.45419 | 0 | 0.45419 | 24.0383 | -0.17419 | 0 | -0.17419 | 0.28 | 3.6319 | 1.0169 | 3.6058 | 3.6319 | 0.030943 | 0.0045514 | -0.000446%
971 | 0.0067232 | 0 | 0.28 | 3.6058 | 3.6319 | 0.8 | 3.6319 | 3.6319 | 0.45414 | 0 | 0.45414 | 24.0384 | -0.17414 | 0 | -0.17414 | 0.28 | 3.6319 | 1.0169 | 3.6058 | 3.6319 | 0.030936 | 0.0045486 | -0.0004459%
972 | 0.0067301 | 0 | 0.28 | 3.6058 | 3.6319 | 0.8 | 3.6319 | 3.6319 | 0.45408 | 0 | 0.45408 | 24.0385 | -0.17408 | 0 | -0.17408 | 0.28 | 3.6319 | 1.0169 | 3.6058 | 3.6319 | 0.030929 | 0.0045458 | -0.0004457%
973 | 0.0067371 | 0 | 0.28 | 3.6058 | 3.6319 | 0.8 | 3.6319 | 3.6319 | 0.45403 | 0 | 0.45403 | 24.0386 | -0.17403 | 0 | -0.17403 | 0.28 | 3.6319 | 1.0169 | 3.6058 | 3.6319 | 0.030922 | 0.004543 | -0.0004456%
974 | 0.006744 | 0 | 0.28 | 3.6058 | 3.6319 | 0.8 | 3.6319 | 3.6319 | 0.45398 | 0 | 0.45398 | 24.0387 | -0.17398 | 0 | -0.17398 | 0.28 | 3.6319 | 1.0169 | 3.6058 | 3.6319 | 0.030914 | 0.0045402 | -0.0004454%
975 | 0.0067509 | 0 | 0.28 | 3.6058 | 3.6319 | 0.8 | 3.6319 | 3.6319 | 0.45392 | 0 | 0.45392 | 24.0388 | -0.17392 | 0 | -0.17392 | 0.28 | 3.6319 | 1.0169 | 3.6058 | 3.6319 | 0.030907 | 0.0045374 | -0.0004453%
976 | 0.0067578 | 0 | 0.28 | 3.6058 | 3.6319 | 0.8 | 3.6319 | 3.6319 | 0.45387 | 0 | 0.45387 | 24.0389 | -0.17387 | 0 | -0.17387 | 0.28 | 3.6319 | 1.0169 | 3.6059 | 3.6319 | 0.0309 | 0.0045346 | -0.0004452%
977 | 0.0067647 | 0 | 0.28 | 3.6059 | 3.6319 | 0.8 | 3.6319 | 3.6319 | 0.45382 | 0 | 0.45382 | 24.039 | -0.17382 | 0 | -0.17382 | 0.28 | 3.6319 | 1.0169 | 3.6059 | 3.6319 | 0.030892 | 0.0045318 | -0.000445%
978 | 0.0067717 | 0 | 0.28 | 3.6059 | 3.6319 | 0.8 | 3.6319 | 3.6319 | 0.45376 | 0 | 0.45376 | 24.0391 | -0.17376 | 0 | -0.17376 | 0.28 | 3.6319 | 1.0169 | 3.6059 | 3.632 | 0.030885 | 0.004529 | -0.0004449%
979 | 0.0067786 | 0 | 0.28 | 3.6059 | 3.632 | 0.8 | 3.6319 | 3.6319 | 0.45371 | 0 | 0.45371 | 24.0392 | -0.17371 | 0 | -0.17371 | 0.28 | 3.6319 | 1.0169 | 3.6059 | 3.632 | 0.030878 | 0.0045263 | -0.0004447%
980 | 0.0067855 | 0 | 0.28 | 3.6059 | 3.632 | 0.8 | 3.632 | 3.632 | 0.45366 | 0 | 0.45366 | 24.0394 | -0.17366 | 0 | -0.17366 | 0.28 | 3.632 | 1.0169 | 3.6059 | 3.632 | 0.030871 | 0.0045235 | -0.0004446%
981 | 0.0067924 | 0 | 0.28 | 3.6059 | 3.632 | 0.8 | 3.632 | 3.632 | 0.4536 | 0 | 0.4536 | 24.0395 | -0.1736 | 0 | -0.1736 | 0.28 | 3.632 | 1.0169 | 3.6059 | 3.632 | 0.030863 | 0.0045207 | -0.0004445%
982 | 0.0067994 | 0 | 0.28 | 3.6059 | 3.632 | 0.8 | 3.632 | 3.632 | 0.45355 | 0 | 0.45355 | 24.0396 | -0.17355 | 0 | -0.17355 | 0.28 | 3.632 | 1.017 | 3.606 | 3.632 | 0.030856 | 0.0045179 | -0.0004443%
983 | 0.0068063 | 0 | 0.28 | 3.606 | 3.632 | 0.8 | 3.632 | 3.632 | 0.4535 | 0 | 0.4535 | 24.0397 | -0.1735 | 0 | -0.1735 | 0.28 | 3.632 | 1.017 | 3.606 | 3.632 | 0.030849 | 0.0045151 | -0.0004442%
984 | 0.0068132 | 0 | 0.28 | 3.606 | 3.632 | 0.8 | 3.632 | 3.632 | 0.45344 | 0 | 0.45344 | 24.0398 | -0.17344 | 0 | -0.17344 | 0.28 | 3.632 | 1.017 | 3.606 | 3.632 | 0.030842 | 0.0045123 | -0.000444%
985 | 0.0068201 | 0 | 0.28 | 3.606 | 3.632 | 0.8 | 3.632 | 3.632 | 0.45339 | 0 | 0.45339 | 24.0399 | -0.17339 | 0 | -0.17339 | 0.28 | 3.632 | 1.017 | 3.606 | 3.632 | 0.030834 | 0.0045096 | -0.0004439%
986 | 0.0068271 | 0 | 0.28 | 3.606 | 3.632 | 0.8 | 3.632 | 3.632 | 0.45334 | 0 | 0.45334 | 24.04 | -0.17334 | 0 | -0.17334 | 0.28 | 3.632 | 1.017 | 3.606 | 3.632 | 0.030827 | 0.0045068 | -0.0004438%
987 | 0.006834 | 0 | 0.28 | 3.606 | 3.632 | 0.8 | 3.632 | 3.632 | 0.45328 | 0 | 0.45328 | 24.0401 | -0.17328 | 0 | -0.17328 | 0.28 | 3.632 | 1.017 | 3.606 | 3.632 | 0.03082 | 0.004504 | -0.0004436%
988 | 0.0068409 | 0 | 0.28 | 3.606 | 3.632 | 0.8 | 3.632 | 3.632 | 0.45323 | 0 | 0.45323 | 24.0402 | -0.17323 | 0 | -0.17323 | 0.28 | 3.632 | 1.017 | 3.606 | 3.632 | 0.030812 | 0.0045012 | -0.0004435%
989 | 0.0068478 | 0 | 0.28 | 3.606 | 3.632 | 0.8 | 3.632 | 3.632 | 0.45318 | 0 | 0.45318 | 24.0403 | -0.17318 | 0 | -0.17318 | 0.28 | 3.632 | 1.017 | 3.6061 | 3.632 | 0.030805 | 0.0044985 | -0.0004434%
990 | 0.0068548 | 0 | 0.28 | 3.6061 | 3.632 | 0.8 | 3.632 | 3.632 | 0.45312 | 0 | 0.45312 | 24.0404 | -0.17312 | 0 | -0.17312 | 0.28 | 3.632 | 1.017 | 3.6061 | 3.632 | 0.030798 | 0.0044957 | -0.0004432%
991 | 0.0068617 | 0 | 0.28 | 3.6061 | 3.632 | 0.8 | 3.632 | 3.632 | 0.45307 | 0 | 0.45307 | 24.0405 | -0.17307 | 0 | -0.17307 | 0.28 | 3.632 | 1.017 | 3.6061 | 3.6321 | 0.030791 | 0.0044929 | -0.0004431%
992 | 0.0068686 | 0 | 0.28 | 3.6061 | 3.6321 | 0.8 | 3.632 | 3.632 | 0.45302 | 0 | 0.45302 | 24.0406 | -0.17302 | 0 | -0.17302 | 0.28 | 3.632 | 1.017 | 3.6061 | 3.6321 | 0.030784 | 0.0044902 | -0.0004429%
993 | 0.0068755 | 0 | 0.28 | 3.6061 | 3.6321 | 0.8 | 3.6321 | 3.6321 | 0.45296 | 0 | 0.45296 | 24.0407 | -0.17296 | 0 | -0.17296 | 0.28 | 3.6321 | 1.017 | 3.6061 | 3.6321 | 0.030776 | 0.0044874 | -0.0004428%
994 | 0.0068825 | 0 | 0.28 | 3.6061 | 3.6321 | 0.8 | 3.6321 | 3.6321 | 0.45291 | 0 | 0.45291 | 24.0408 | -0.17291 | 0 | -0.17291 | 0.28 | 3.6321 | 1.017 | 3.6061 | 3.6321 | 0.030769 | 0.0044847 | -0.0004427%
995 | 0.0068894 | 0 | 0.28 | 3.6061 | 3.6321 | 0.8 | 3.6321 | 3.6321 | 0.45286 | 0 | 0.45286 | 24.041 | -0.17286 | 0 | -0.17286 | 0.28 | 3.6321 | 1.017 | 3.6062 | 3.6321 | 0.030762 | 0.0044819 | -0.0004425%
996 | 0.0068963 | 0 | 0.28 | 3.6062 | 3.6321 | 0.8 | 3.6321 | 3.6321 | 0.4528 | 0 | 0.4528 | 24.0411 | -0.1728 | 0 | -0.1728 | 0.28 | 3.6321 | 1.017 | 3.6062 | 3.6321 | 0.030755 | 0.0044791 | -0.0004424%
997 | 0.0069032 | 0 | 0.28 | 3.6062 | 3.6321 | 0.8 | 3.6321 | 3.6321 | 0.45275 | 0 | 0.45275 | 24.0412 | -0.17275 | 0 | -0.17275 | 0.28 | 3.6321 | 1.017 | 3.6062 | 3.6321 | 0.030747 | 0.0044764 | -0.0004422%
998 | 0.0069102 | 0 | 0.28 | 3.6062 | 3.6321 | 0.8 | 3.6321 | 3.6321 | 0.4527 | 0 | 0.4527 | 24.0413 | -0.1727 | 0 | -0.1727 | 0.28 | 3.6321 | 1.017 | 3.6062 | 3.6321 | 0.03074 | 0.0044736 | -0.0004421%
999 | 0.0069171 | 0 | 0.28 | 3.6062 | 3.6321 | 0.8 | 3.6321 | 3.6321 | 0.45264 | 0 | 0.45264 | 24.0414 | -0.17264 | 0 | -0.17264 | 0.28 | 3.6321 | 1.017 | 3.6062 | 3.6321 | 0.030733 | 0.0044709 | -0.000442%
1000 | 0.006924 | 0 | 0.28 | 3.6062 | 3.6321 | 0.8 | 3.6321 | 3.6321 | 0.45259 | 0 | 0.45259 | 24.0415 | -0.17259 | 0 | -0.17259 | 0.28 | 3.6321 | 1.017 | 3.6062 | 3.6321 | 0.030726 | 0.0044681 | -0.0004418%
1001 | 0.0069309 | 0 | 0.28 | 3.6062 | 3.6321 | 0.8 | 3.6321 | 3.6321 | 0.45254 | 0 | 0.45254 | 24.0416 | -0.17254 | 0 | -0.17254 | 0.28 | 3.6321 | 1.017 | 3.6063 | 3.6321 | 0.030719 | 0.0044654 | -0.0004417%
1002 | 0.0069378 | 0 | 0.28 | 3.6063 | 3.6321 | 0.8 | 3.6321 | 3.6321 | 0.45248 | 0 | 0.45248 | 24.0417 | -0.17248 | 0 | -0.17248 | 0.28 | 3.6321 | 1.017 | 3.6063 | 3.6321 | 0.030711 | 0.0044626 | -0.0004416%
1003 | 0.0069448 | 0 | 0.28 | 3.6063 | 3.6321 | 0.8 | 3.6321 | 3.6321 | 0.45243 | 0 | 0.45243 | 24.0418 | -0.17243 | 0 | -0.17243 | 0.28 | 3.6321 | 1.017 | 3.6063 | 3.6322 | 0.030704 | 0.0044599 | -0.0004414%
1004 | 0.0069517 | 0 | 0.28 | 3.6063 | 3.6322 | 0.8 | 3.6321 | 3.6321 | 0.45238 | 0 | 0.45238 | 24.0419 | -0.17238 | 0 | -0.17238 | 0.28 | 3.6321 | 1.017 | 3.6063 | 3.6322 | 0.030697 | 0.0044571 | -0.0004413%
1005 | 0.0069586 | 0 | 0.28 | 3.6063 | 3.6322 | 0.8 | 3.6322 | 3.6322 | 0.45233 | 0 | 0.45233 | 24.042 | -0.17233 | 0 | -0.17233 | 0.28 | 3.6322 | 1.017 | 3.6063 | 3.6322 | 0.03069 | 0.0044544 | -0.0004411%
1006 | 0.0069655 | 0 | 0.28 | 3.6063 | 3.6322 | 0.8 | 3.6322 | 3.6322 | 0.45227 | 0 | 0.45227 | 24.0421 | -0.17227 | 0 | -0.17227 | 0.28 | 3.6322 | 1.017 | 3.6063 | 3.6322 | 0.030682 | 0.0044516 | -0.000441%
1007 | 0.0069725 | 0 | 0.28 | 3.6063 | 3.6322 | 0.8 | 3.6322 | 3.6322 | 0.45222 | 0 | 0.45222 | 24.0422 | -0.17222 | 0 | -0.17222 | 0.28 | 3.6322 | 1.017 | 3.6064 | 3.6322 | 0.030675 | 0.0044489 | -0.0004409%
1008 | 0.0069794 | 0 | 0.28 | 3.6064 | 3.6322 | 0.8 | 3.6322 | 3.6322 | 0.45217 | 0 | 0.45217 | 24.0423 | -0.17217 | 0 | -0.17217 | 0.28 | 3.6322 | 1.017 | 3.6064 | 3.6322 | 0.030668 | 0.0044462 | -0.0004407%
1009 | 0.0069863 | 0 | 0.28 | 3.6064 | 3.6322 | 0.8 | 3.6322 | 3.6322 | 0.45211 | 0 | 0.45211 | 24.0424 | -0.17211 | 0 | -0.17211 | 0.28 | 3.6322 | 1.017 | 3.6064 | 3.6322 | 0.030661 | 0.0044434 | -0.0004406%
1010 | 0.0069932 | 0 | 0.28 | 3.6064 | 3.6322 | 0.8 | 3.6322 | 3.6322 | 0.45206 | 0 | 0.45206 | 24.0425 | -0.17206 | 0 | -0.17206 | 0.28 | 3.6322 | 1.017 | 3.6064 | 3.6322 | 0.030654 | 0.0044407 | -0.0004405%
1011 | 0.0070002 | 0 | 0.28 | 3.6064 | 3.6322 | 0.8 | 3.6322 | 3.6322 | 0.45201 | 0 | 0.45201 | 24.0427 | -0.17201 | 0 | -0.17201 | 0.28 | 3.6322 | 1.017 | 3.6064 | 3.6322 | 0.030647 | 0.004438 | -0.0004403%
1012 | 0.0070071 | 0 | 0.28 | 3.6064 | 3.6322 | 0.8 | 3.6322 | 3.6322 | 0.45195 | 0 | 0.45195 | 24.0428 | -0.17195 | 0 | -0.17195 | 0.28 | 3.6322 | 1.017 | 3.6064 | 3.6322 | 0.030639 | 0.0044352 | -0.0004402%
1013 | 0.007014 | 0 | 0.28 | 3.6064 | 3.6322 | 0.8 | 3.6322 | 3.6322 | 0.4519 | 0 | 0.4519 | 24.0429 | -0.1719 | 0 | -0.1719 | 0.28 | 3.6322 | 1.017 | 3.6064 | 3.6322 | 0.030632 | 0.0044325 | -0.00044%
1014 | 0.0070209 | 0 | 0.28 | 3.6064 | 3.6322 | 0.8 | 3.6322 | 3.6322 | 0.45185 | 0 | 0.45185 | 24.043 | -0.17185 | 0 | -0.17185 | 0.28 | 3.6322 | 1.017 | 3.6065 | 3.6322 | 0.030625 | 0.0044298 | -0.0004399%
1015 | 0.0070279 | 0 | 0.28 | 3.6065 | 3.6322 | 0.8 | 3.6322 | 3.6322 | 0.4518 | 0 | 0.4518 | 24.0431 | -0.1718 | 0 | -0.1718 | 0.28 | 3.6322 | 1.017 | 3.6065 | 3.6322 | 0.030618 | 0.0044271 | -0.0004398%
1016 | 0.0070348 | 0 | 0.28 | 3.6065 | 3.6322 | 0.8 | 3.6322 | 3.6322 | 0.45174 | 0 | 0.45174 | 24.0432 | -0.17174 | 0 | -0.17174 | 0.28 | 3.6322 | 1.017 | 3.6065 | 3.6323 | 0.030611 | 0.0044243 | -0.0004396%
1017 | 0.0070417 | 0 | 0.28 | 3.6065 | 3.6323 | 0.8 | 3.6322 | 3.6322 | 0.45169 | 0 | 0.45169 | 24.0433 | -0.17169 | 0 | -0.17169 | 0.28 | 3.6322 | 1.017 | 3.6065 | 3.6323 | 0.030604 | 0.0044216 | -0.0004395%
1018 | 0.0070486 | 0 | 0.28 | 3.6065 | 3.6323 | 0.8 | 3.6323 | 3.6323 | 0.45164 | 0 | 0.45164 | 24.0434 | -0.17164 | 0 | -0.17164 | 0.28 | 3.6323 | 1.017 | 3.6065 | 3.6323 | 0.030596 | 0.0044189 | -0.0004394%
1019 | 0.0070556 | 0 | 0.28 | 3.6065 | 3.6323 | 0.8 | 3.6323 | 3.6323 | 0.45158 | 0 | 0.45158 | 24.0435 | -0.17158 | 0 | -0.17158 | 0.28 | 3.6323 | 1.017 | 3.6065 | 3.6323 | 0.030589 | 0.0044162 | -0.0004392%
1020 | 0.0070625 | 0 | 0.28 | 3.6065 | 3.6323 | 0.8 | 3.6323 | 3.6323 | 0.45153 | 0 | 0.45153 | 24.0436 | -0.17153 | 0 | -0.17153 | 0.28 | 3.6323 | 1.017 | 3.6066 | 3.6323 | 0.030582 | 0.0044134 | -0.0004391%
1021 | 0.0070694 | 0 | 0.28 | 3.6066 | 3.6323 | 0.8 | 3.6323 | 3.6323 | 0.45148 | 0 | 0.45148 | 24.0437 | -0.17148 | 0 | -0.17148 | 0.28 | 3.6323 | 1.017 | 3.6066 | 3.6323 | 0.030575 | 0.0044107 | -0.0004389%
1022 | 0.0070763 | 0 | 0.28 | 3.6066 | 3.6323 | 0.8 | 3.6323 | 3.6323 | 0.45143 | 0 | 0.45143 | 24.0438 | -0.17143 | 0 | -0.17143 | 0.28 | 3.6323 | 1.017 | 3.6066 | 3.6323 | 0.030568 | 0.004408 | -0.0004388%
1023 | 0.0070833 | 0 | 0.28 | 3.6066 | 3.6323 | 0.8 | 3.6323 | 3.6323 | 0.45137 | 0 | 0.45137 | 24.0439 | -0.17137 | 0 | -0.17137 | 0.28 | 3.6323 | 1.017 | 3.6066 | 3.6323 | 0.030561 | 0.0044053 | -0.0004387%
1024 | 0.0070902 | 0 | 0.28 | 3.6066 | 3.6323 | 0.8 | 3.6323 | 3.6323 | 0.45132 | 0 | 0.45132 | 24.044 | -0.17132 | 0 | -0.17132 | 0.28 | 3.6323 | 1.017 | 3.6066 | 3.6323 | 0.030553 | 0.0044026 | -0.0004385%
1025 | 0.0070971 | 0 | 0.28 | 3.6066 | 3.6323 | 0.8 | 3.6323 | 3.6323 | 0.45127 | 0 | 0.45127 | 24.0441 | -0.17127 | 0 | -0.17127 | 0.28 | 3.6323 | 1.017 | 3.6066 | 3.6323 | 0.030546 | 0.0043999 | -0.0004384%
1026 | 0.007104 | 0 | 0.28 | 3.6066 | 3.6323 | 0.8 | 3.6323 | 3.6323 | 0.45121 | 0 | 0.45121 | 24.0442 | -0.17121 | 0 | -0.17121 | 0.28 | 3.6323 | 1.017 | 3.6067 | 3.6323 | 0.030539 | 0.0043972 | -0.0004383%
1027 | 0.0071109 | 0 | 0.28 | 3.6067 | 3.6323 | 0.8 | 3.6323 | 3.6323 | 0.45116 | 0 | 0.45116 | 24.0443 | -0.17116 | 0 | -0.17116 | 0.28 | 3.6323 | 1.0171 | 3.6067 | 3.6323 | 0.030532 | 0.0043945 | -0.0004381%
1028 | 0.0071179 | 0 | 0.28 | 3.6067 | 3.6323 | 0.8 | 3.6323 | 3.6323 | 0.45111 | 0 | 0.45111 | 24.0444 | -0.17111 | 0 | -0.17111 | 0.28 | 3.6323 | 1.0171 | 3.6067 | 3.6323 | 0.030525 | 0.0043918 | -0.000438%
1029 | 0.0071248 | 0 | 0.28 | 3.6067 | 3.6323 | 0.8 | 3.6323 | 3.6323 | 0.45106 | 0 | 0.45106 | 24.0446 | -0.17106 | 0 | -0.17106 | 0.28 | 3.6323 | 1.0171 | 3.6067 | 3.6324 | 0.030518 | 0.0043891 | -0.0004379%
1030 | 0.0071317 | 0 | 0.28 | 3.6067 | 3.6324 | 0.8 | 3.6323 | 3.6323 | 0.451 | 0 | 0.451 | 24.0447 | -0.171 | 0 | -0.171 | 0.28 | 3.6323 | 1.0171 | 3.6067 | 3.6324 | 0.030511 | 0.0043864 | -0.0004377%
1031 | 0.0071386 | 0 | 0.28 | 3.6067 | 3.6324 | 0.8 | 3.6324 | 3.6324 | 0.45095 | 0 | 0.45095 | 24.0448 | -0.17095 | 0 | -0.17095 | 0.28 | 3.6324 | 1.0171 | 3.6067 | 3.6324 | 0.030504 | 0.0043837 | -0.0004376%
1032 | 0.0071456 | 0 | 0.28 | 3.6067 | 3.6324 | 0.8 | 3.6324 | 3.6324 | 0.4509 | 0 | 0.4509 | 24.0449 | -0.1709 | 0 | -0.1709 | 0.28 | 3.6324 | 1.0171 | 3.6067 | 3.6324 | 0.030496 | 0.004381 | -0.0004374%
1033 | 0.0071525 | 0 | 0.28 | 3.6067 | 3.6324 | 0.8 | 3.6324 | 3.6324 | 0.45085 | 0 | 0.45085 | 24.045 | -0.17085 | 0 | -0.17085 | 0.28 | 3.6324 | 1.0171 | 3.6068 | 3.6324 | 0.030489 | 0.0043783 | -0.0004373%
1034 | 0.0071594 | 0 | 0.28 | 3.6068 | 3.6324 | 0.8 | 3.6324 | 3.6324 | 0.45079 | 0 | 0.45079 | 24.0451 | -0.17079 | 0 | -0.17079 | 0.28 | 3.6324 | 1.0171 | 3.6068 | 3.6324 | 0.030482 | 0.0043756 | -0.0004372%
1035 | 0.0071663 | 0 | 0.28 | 3.6068 | 3.6324 | 0.8 | 3.6324 | 3.6324 | 0.45074 | 0 | 0.45074 | 24.0452 | -0.17074 | 0 | -0.17074 | 0.28 | 3.6324 | 1.0171 | 3.6068 | 3.6324 | 0.030475 | 0.0043729 | -0.000437%
1036 | 0.0071733 | 0 | 0.28 | 3.6068 | 3.6324 | 0.8 | 3.6324 | 3.6324 | 0.45069 | 0 | 0.45069 | 24.0453 | -0.17069 | 0 | -0.17069 | 0.28 | 3.6324 | 1.0171 | 3.6068 | 3.6324 | 0.030468 | 0.0043702 | -0.0004369%
1037 | 0.0071802 | 0 | 0.28 | 3.6068 | 3.6324 | 0.8 | 3.6324 | 3.6324 | 0.45064 | 0 | 0.45064 | 24.0454 | -0.17064 | 0 | -0.17064 | 0.28 | 3.6324 | 1.0171 | 3.6068 | 3.6324 | 0.030461 | 0.0043675 | -0.0004368%
1038 | 0.0071871 | 0 | 0.28 | 3.6068 | 3.6324 | 0.8 | 3.6324 | 3.6324 | 0.45058 | 0 | 0.45058 | 24.0455 | -0.17058 | 0 | -0.17058 | 0.28 | 3.6324 | 1.0171 | 3.6068 | 3.6324 | 0.030454 | 0.0043648 | -0.0004366%
1039 | 0.007194 | 0 | 0.28 | 3.6068 | 3.6324 | 0.8 | 3.6324 | 3.6324 | 0.45053 | 0 | 0.45053 | 24.0456 | -0.17053 | 0 | -0.17053 | 0.28 | 3.6324 | 1.0171 | 3.6069 | 3.6324 | 0.030447 | 0.0043621 | -0.0004365%
1040 | 0.007201 | 0 | 0.28 | 3.6069 | 3.6324 | 0.8 | 3.6324 | 3.6324 | 0.45048 | 0 | 0.45048 | 24.0457 | -0.17048 | 0 | -0.17048 | 0.28 | 3.6324 | 1.0171 | 3.6069 | 3.6324 | 0.03044 | 0.0043594 | -0.0004364%
1041 | 0.0072079 | 0 | 0.28 | 3.6069 | 3.6324 | 0.8 | 3.6324 | 3.6324 | 0.45043 | 0 | 0.45043 | 24.0458 | -0.17043 | 0 | -0.17043 | 0.28 | 3.6324 | 1.0171 | 3.6069 | 3.6325 | 0.030433 | 0.0043568 | -0.0004362%
1042 | 0.0072148 | 0 | 0.28 | 3.6069 | 3.6325 | 0.8 | 3.6324 | 3.6324 | 0.45037 | 0 | 0.45037 | 24.0459 | -0.17037 | 0 | -0.17037 | 0.28 | 3.6324 | 1.0171 | 3.6069 | 3.6325 | 0.030425 | 0.0043541 | -0.0004361%
1043 | 0.0072217 | 0 | 0.28 | 3.6069 | 3.6325 | 0.8 | 3.6325 | 3.6325 | 0.45032 | 0 | 0.45032 | 24.046 | -0.17032 | 0 | -0.17032 | 0.28 | 3.6325 | 1.0171 | 3.6069 | 3.6325 | 0.030418 | 0.0043514 | -0.0004359%
1044 | 0.0072287 | 0 | 0.28 | 3.6069 | 3.6325 | 0.8 | 3.6325 | 3.6325 | 0.45027 | 0 | 0.45027 | 24.0461 | -0.17027 | 0 | -0.17027 | 0.28 | 3.6325 | 1.0171 | 3.6069 | 3.6325 | 0.030411 | 0.0043487 | -0.0004358%
1045 | 0.0072356 | 0 | 0.28 | 3.6069 | 3.6325 | 0.8 | 3.6325 | 3.6325 | 0.45022 | 0 | 0.45022 | 24.0462 | -0.17022 | 0 | -0.17022 | 0.28 | 3.6325 | 1.0171 | 3.607 | 3.6325 | 0.030404 | 0.0043461 | -0.0004357%
1046 | 0.0072425 | 0 | 0.28 | 3.607 | 3.6325 | 0.8 | 3.6325 | 3.6325 | 0.45016 | 0 | 0.45016 | 24.0463 | -0.17016 | 0 | -0.17016 | 0.28 | 3.6325 | 1.0171 | 3.607 | 3.6325 | 0.030397 | 0.0043434 | -0.0004355%
1047 | 0.0072494 | 0 | 0.28 | 3.607 | 3.6325 | 0.8 | 3.6325 | 3.6325 | 0.45011 | 0 | 0.45011 | 24.0464 | -0.17011 | 0 | -0.17011 | 0.28 | 3.6325 | 1.0171 | 3.607 | 3.6325 | 0.03039 | 0.0043407 | -0.0004354%
1048 | 0.0072564 | 0 | 0.28 | 3.607 | 3.6325 | 0.8 | 3.6325 | 3.6325 | 0.45006 | 0 | 0.45006 | 24.0465 | -0.17006 | 0 | -0.17006 | 0.28 | 3.6325 | 1.0171 | 3.607 | 3.6325 | 0.030383 | 0.004338 | -0.0004353%
1049 | 0.0072633 | 0 | 0.28 | 3.607 | 3.6325 | 0.8 | 3.6325 | 3.6325 | 0.45001 | 0 | 0.45001 | 24.0467 | -0.17001 | 0 | -0.17001 | 0.28 | 3.6325 | 1.0171 | 3.607 | 3.6325 | 0.030376 | 0.0043354 | -0.0004351%
1050 | 0.0072702 | 0 | 0.28 | 3.607 | 3.6325 | 0.8 | 3.6325 | 3.6325 | 0.44995 | 0 | 0.44995 | 24.0468 | -0.16995 | 0 | -0.16995 | 0.28 | 3.6325 | 1.0171 | 3.607 | 3.6325 | 0.030369 | 0.0043327 | -0.000435%
1051 | 0.0072771 | 0 | 0.28 | 3.607 | 3.6325 | 0.8 | 3.6325 | 3.6325 | 0.4499 | 0 | 0.4499 | 24.0469 | -0.1699 | 0 | -0.1699 | 0.28 | 3.6325 | 1.0171 | 3.607 | 3.6325 | 0.030362 | 0.00433 | -0.0004349%
1052 | 0.007284 | 0 | 0.28 | 3.607 | 3.6325 | 0.8 | 3.6325 | 3.6325 | 0.44985 | 0 | 0.44985 | 24.047 | -0.16985 | 0 | -0.16985 | 0.28 | 3.6325 | 1.0171 | 3.6071 | 3.6325 | 0.030355 | 0.0043274 | -0.0004347%
1053 | 0.007291 | 0 | 0.28 | 3.6071 | 3.6325 | 0.8 | 3.6325 | 3.6325 | 0.4498 | 0 | 0.4498 | 24.0471 | -0.1698 | 0 | -0.1698 | 0.28 | 3.6325 | 1.0171 | 3.6071 | 3.6325 | 0.030348 | 0.0043247 | -0.0004346%
1054 | 0.0072979 | 0 | 0.28 | 3.6071 | 3.6325 | 0.8 | 3.6325 | 3.6325 | 0.44975 | 0 | 0.44975 | 24.0472 | -0.16975 | 0 | -0.16975 | 0.28 | 3.6325 | 1.0171 | 3.6071 | 3.6326 | 0.030341 | 0.004322 | -0.0004344%
1055 | 0.0073048 | 0 | 0.28 | 3.6071 | 3.6326 | 0.8 | 3.6325 | 3.6325 | 0.44969 | 0 | 0.44969 | 24.0473 | -0.16969 | 0 | -0.16969 | 0.28 | 3.6325 | 1.0171 | 3.6071 | 3.6326 | 0.030334 | 0.0043194 | -0.0004343%
1056 | 0.0073117 | 0 | 0.28 | 3.6071 | 3.6326 | 0.8 | 3.6326 | 3.6326 | 0.44964 | 0 | 0.44964 | 24.0474 | -0.16964 | 0 | -0.16964 | 0.28 | 3.6326 | 1.0171 | 3.6071 | 3.6326 | 0.030327 | 0.0043167 | -0.0004342%
1057 | 0.0073187 | 0 | 0.28 | 3.6071 | 3.6326 | 0.8 | 3.6326 | 3.6326 | 0.44959 | 0 | 0.44959 | 24.0475 | -0.16959 | 0 | -0.16959 | 0.28 | 3.6326 | 1.0171 | 3.6071 | 3.6326 | 0.03032 | 0.0043141 | -0.000434%
1058 | 0.0073256 | 0 | 0.28 | 3.6071 | 3.6326 | 0.8 | 3.6326 | 3.6326 | 0.44954 | 0 | 0.44954 | 24.0476 | -0.16954 | 0 | -0.16954 | 0.28 | 3.6326 | 1.0171 | 3.6072 | 3.6326 | 0.030313 | 0.0043114 | -0.0004339%
1059 | 0.0073325 | 0 | 0.28 | 3.6072 | 3.6326 | 0.8 | 3.6326 | 3.6326 | 0.44948 | 0 | 0.44948 | 24.0477 | -0.16948 | 0 | -0.16948 | 0.28 | 3.6326 | 1.0171 | 3.6072 | 3.6326 | 0.030305 | 0.0043088 | -0.0004338%
1060 | 0.0073394 | 0 | 0.28 | 3.6072 | 3.6326 | 0.8 | 3.6326 | 3.6326 | 0.44943 | 0 | 0.44943 | 24.0478 | -0.16943 | 0 | -0.16943 | 0.28 | 3.6326 | 1.0171 | 3.6072 | 3.6326 | 0.030298 | 0.0043061 | -0.0004336%
1061 | 0.0073464 | 0 | 0.28 | 3.6072 | 3.6326 | 0.8 | 3.6326 | 3.6326 | 0.44938 | 0 | 0.44938 | 24.0479 | -0.16938 | 0 | -0.16938 | 0.28 | 3.6326 | 1.0171 | 3.6072 | 3.6326 | 0.030291 | 0.0043035 | -0.0004335%
1062 | 0.0073533 | 0 | 0.28 | 3.6072 | 3.6326 | 0.8 | 3.6326 | 3.6326 | 0.44933 | 0 | 0.44933 | 24.048 | -0.16933 | 0 | -0.16933 | 0.28 | 3.6326 | 1.0171 | 3.6072 | 3.6326 | 0.030284 | 0.0043008 | -0.0004334%
1063 | 0.0073602 | 0 | 0.28 | 3.6072 | 3.6326 | 0.8 | 3.6326 | 3.6326 | 0.44928 | 0 | 0.44928 | 24.0481 | -0.16928 | 0 | -0.16928 | 0.28 | 3.6326 | 1.0171 | 3.6072 | 3.6326 | 0.030277 | 0.0042982 | -0.0004332%
1064 | 0.0073671 | 0 | 0.28 | 3.6072 | 3.6326 | 0.8 | 3.6326 | 3.6326 | 0.44922 | 0 | 0.44922 | 24.0482 | -0.16922 | 0 | -0.16922 | 0.28 | 3.6326 | 1.0171 | 3.6072 | 3.6326 | 0.03027 | 0.0042955 | -0.0004331%
1065 | 0.0073741 | 0 | 0.28 | 3.6072 | 3.6326 | 0.8 | 3.6326 | 3.6326 | 0.44917 | 0 | 0.44917 | 24.0483 | -0.16917 | 0 | -0.16917 | 0.28 | 3.6326 | 1.0171 | 3.6073 | 3.6326 | 0.030263 | 0.0042929 | -0.000433%
1066 | 0.007381 | 0 | 0.28 | 3.6073 | 3.6326 | 0.8 | 3.6326 | 3.6326 | 0.44912 | 0 | 0.44912 | 24.0484 | -0.16912 | 0 | -0.16912 | 0.28 | 3.6326 | 1.0171 | 3.6073 | 3.6326 | 0.030256 | 0.0042902 | -0.0004328%
1067 | 0.0073879 | 0 | 0.28 | 3.6073 | 3.6326 | 0.8 | 3.6326 | 3.6326 | 0.44907 | 0 | 0.44907 | 24.0485 | -0.16907 | 0 | -0.16907 | 0.28 | 3.6326 | 1.0171 | 3.6073 | 3.6327 | 0.030249 | 0.0042876 | -0.0004327%
1068 | 0.0073948 | 0 | 0.28 | 3.6073 | 3.6327 | 0.8 | 3.6326 | 3.6326 | 0.44902 | 0 | 0.44902 | 24.0486 | -0.16902 | 0 | -0.16902 | 0.28 | 3.6326 | 1.0171 | 3.6073 | 3.6327 | 0.030242 | 0.004285 | -0.0004326%
1069 | 0.0074018 | 0 | 0.28 | 3.6073 | 3.6327 | 0.8 | 3.6327 | 3.6327 | 0.44896 | 0 | 0.44896 | 24.0487 | -0.16896 | 0 | -0.16896 | 0.28 | 3.6327 | 1.0171 | 3.6073 | 3.6327 | 0.030235 | 0.0042823 | -0.0004324%
1070 | 0.0074087 | 0 | 0.28 | 3.6073 | 3.6327 | 0.8 | 3.6327 | 3.6327 | 0.44891 | 0 | 0.44891 | 24.0488 | -0.16891 | 0 | -0.16891 | 0.28 | 3.6327 | 1.0171 | 3.6073 | 3.6327 | 0.030228 | 0.0042797 | -0.0004323%
1071 | 0.0074156 | 0 | 0.28 | 3.6073 | 3.6327 | 0.8 | 3.6327 | 3.6327 | 0.44886 | 0 | 0.44886 | 24.0489 | -0.16886 | 0 | -0.16886 | 0.28 | 3.6327 | 1.0171 | 3.6074 | 3.6327 | 0.030221 | 0.004277 | -0.0004322%
1072 | 0.0074225 | 0 | 0.28 | 3.6074 | 3.6327 | 0.8 | 3.6327 | 3.6327 | 0.44881 | 0 | 0.44881 | 24.0491 | -0.16881 | 0 | -0.16881 | 0.28 | 3.6327 | 1.0172 | 3.6074 | 3.6327 | 0.030214 | 0.0042744 | -0.000432%
1073 | 0.0074295 | 0 | 0.28 | 3.6074 | 3.6327 | 0.8 | 3.6327 | 3.6327 | 0.44876 | 0 | 0.44876 | 24.0492 | -0.16876 | 0 | -0.16876 | 0.28 | 3.6327 | 1.0172 | 3.6074 | 3.6327 | 0.030207 | 0.0042718 | -0.0004319%
1074 | 0.0074364 | 0 | 0.28 | 3.6074 | 3.6327 | 0.8 | 3.6327 | 3.6327 | 0.4487 | 0 | 0.4487 | 24.0493 | -0.1687 | 0 | -0.1687 | 0.28 | 3.6327 | 1.0172 | 3.6074 | 3.6327 | 0.0302 | 0.0042692 | -0.0004317%
1075 | 0.0074433 | 0 | 0.28 | 3.6074 | 3.6327 | 0.8 | 3.6327 | 3.6327 | 0.44865 | 0 | 0.44865 | 24.0494 | -0.16865 | 0 | -0.16865 | 0.28 | 3.6327 | 1.0172 | 3.6074 | 3.6327 | 0.030193 | 0.0042665 | -0.0004316%
1076 | 0.0074502 | 0 | 0.28 | 3.6074 | 3.6327 | 0.8 | 3.6327 | 3.6327 | 0.4486 | 0 | 0.4486 | 24.0495 | -0.1686 | 0 | -0.1686 | 0.28 | 3.6327 | 1.0172 | 3.6074 | 3.6327 | 0.030186 | 0.0042639 | -0.0004315%
1077 | 0.0074571 | 0 | 0.28 | 3.6074 | 3.6327 | 0.8 | 3.6327 | 3.6327 | 0.44855 | 0 | 0.44855 | 24.0496 | -0.16855 | 0 | -0.16855 | 0.28 | 3.6327 | 1.0172 | 3.6075 | 3.6327 | 0.030179 | 0.0042613 | -0.0004313%
1078 | 0.0074641 | 0 | 0.28 | 3.6075 | 3.6327 | 0.8 | 3.6327 | 3.6327 | 0.4485 | 0 | 0.4485 | 24.0497 | -0.1685 | 0 | -0.1685 | 0.28 | 3.6327 | 1.0172 | 3.6075 | 3.6327 | 0.030172 | 0.0042587 | -0.0004312%
1079 | 0.007471 | 0 | 0.28 | 3.6075 | 3.6327 | 0.8 | 3.6327 | 3.6327 | 0.44844 | 0 | 0.44844 | 24.0498 | -0.16844 | 0 | -0.16844 | 0.28 | 3.6327 | 1.0172 | 3.6075 | 3.6327 | 0.030165 | 0.004256 | -0.0004311%
1080 | 0.0074779 | 0 | 0.28 | 3.6075 | 3.6327 | 0.8 | 3.6327 | 3.6327 | 0.44839 | 0 | 0.44839 | 24.0499 | -0.16839 | 0 | -0.16839 | 0.28 | 3.6327 | 1.0172 | 3.6075 | 3.6328 | 0.030158 | 0.0042534 | -0.0004309%
1081 | 0.0074848 | 0 | 0.28 | 3.6075 | 3.6328 | 0.8 | 3.6327 | 3.6327 | 0.44834 | 0 | 0.44834 | 24.05 | -0.16834 | 0 | -0.16834 | 0.28 | 3.6327 | 1.0172 | 3.6075 | 3.6328 | 0.030151 | 0.0042508 | -0.0004308%
1082 | 0.0074918 | 0 | 0.28 | 3.6075 | 3.6328 | 0.8 | 3.6328 | 3.6328 | 0.44829 | 0 | 0.44829 | 24.0501 | -0.16829 | 0 | -0.16829 | 0.28 | 3.6328 | 1.0172 | 3.6075 | 3.6328 | 0.030144 | 0.0042482 | -0.0004307%
1083 | 0.0074987 | 0 | 0.28 | 3.6075 | 3.6328 | 0.8 | 3.6328 | 3.6328 | 0.44824 | 0 | 0.44824 | 24.0502 | -0.16824 | 0 | -0.16824 | 0.28 | 3.6328 | 1.0172 | 3.6075 | 3.6328 | 0.030138 | 0.0042456 | -0.0004305%
1084 | 0.0075056 | 0 | 0.28 | 3.6075 | 3.6328 | 0.8 | 3.6328 | 3.6328 | 0.44819 | 0 | 0.44819 | 24.0503 | -0.16819 | 0 | -0.16819 | 0.28 | 3.6328 | 1.0172 | 3.6076 | 3.6328 | 0.030131 | 0.004243 | -0.0004304%
1085 | 0.0075125 | 0 | 0.28 | 3.6076 | 3.6328 | 0.8 | 3.6328 | 3.6328 | 0.44813 | 0 | 0.44813 | 24.0504 | -0.16813 | 0 | -0.16813 | 0.28 | 3.6328 | 1.0172 | 3.6076 | 3.6328 | 0.030124 | 0.0042403 | -0.0004303%
1086 | 0.0075195 | 0 | 0.28 | 3.6076 | 3.6328 | 0.8 | 3.6328 | 3.6328 | 0.44808 | 0 | 0.44808 | 24.0505 | -0.16808 | 0 | -0.16808 | 0.28 | 3.6328 | 1.0172 | 3.6076 | 3.6328 | 0.030117 | 0.0042377 | -0.0004301%
1087 | 0.0075264 | 0 | 0.28 | 3.6076 | 3.6328 | 0.8 | 3.6328 | 3.6328 | 0.44803 | 0 | 0.44803 | 24.0506 | -0.16803 | 0 | -0.16803 | 0.28 | 3.6328 | 1.0172 | 3.6076 | 3.6328 | 0.03011 | 0.0042351 | -0.00043%
1088 | 0.0075333 | 0 | 0.28 | 3.6076 | 3.6328 | 0.8 | 3.6328 | 3.6328 | 0.44798 | 0 | 0.44798 | 24.0507 | -0.16798 | 0 | -0.16798 | 0.28 | 3.6328 | 1.0172 | 3.6076 | 3.6328 | 0.030103 | 0.0042325 | -0.0004299%
1089 | 0.0075402 | 0 | 0.28 | 3.6076 | 3.6328 | 0.8 | 3.6328 | 3.6328 | 0.44793 | 0 | 0.44793 | 24.0508 | -0.16793 | 0 | -0.16793 | 0.28 | 3.6328 | 1.0172 | 3.6076 | 3.6328 | 0.030096 | 0.0042299 | -0.0004297%
1090 | 0.0075472 | 0 | 0.28 | 3.6076 | 3.6328 | 0.8 | 3.6328 | 3.6328 | 0.44788 | 0 | 0.44788 | 24.0509 | -0.16788 | 0 | -0.16788 | 0.28 | 3.6328 | 1.0172 | 3.6077 | 3.6328 | 0.030089 | 0.0042273 | -0.0004296%
1091 | 0.0075541 | 0 | 0.28 | 3.6077 | 3.6328 | 0.8 | 3.6328 | 3.6328 | 0.44782 | 0 | 0.44782 | 24.051 | -0.16782 | 0 | -0.16782 | 0.28 | 3.6328 | 1.0172 | 3.6077 | 3.6328 | 0.030082 | 0.0042247 | -0.0004295%
1092 | 0.007561 | 0 | 0.28 | 3.6077 | 3.6328 | 0.8 | 3.6328 | 3.6328 | 0.44777 | 0 | 0.44777 | 24.0511 | -0.16777 | 0 | -0.16777 | 0.28 | 3.6328 | 1.0172 | 3.6077 | 3.6328 | 0.030075 | 0.0042221 | -0.0004293%
1093 | 0.0075679 | 0 | 0.28 | 3.6077 | 3.6328 | 0.8 | 3.6328 | 3.6328 | 0.44772 | 0 | 0.44772 | 24.0512 | -0.16772 | 0 | -0.16772 | 0.28 | 3.6328 | 1.0172 | 3.6077 | 3.6329 | 0.030068 | 0.0042195 | -0.0004292%
1094 | 0.0075749 | 0 | 0.28 | 3.6077 | 3.6329 | 0.8 | 3.6328 | 3.6328 | 0.44767 | 0 | 0.44767 | 24.0513 | -0.16767 | 0 | -0.16767 | 0.28 | 3.6328 | 1.0172 | 3.6077 | 3.6329 | 0.030061 | 0.0042169 | -0.0004291%
1095 | 0.0075818 | 0 | 0.28 | 3.6077 | 3.6329 | 0.8 | 3.6329 | 3.6329 | 0.44762 | 0 | 0.44762 | 24.0514 | -0.16762 | 0 | -0.16762 | 0.28 | 3.6329 | 1.0172 | 3.6077 | 3.6329 | 0.030054 | 0.0042143 | -0.0004289%
1096 | 0.0075887 | 0 | 0.28 | 3.6077 | 3.6329 | 0.8 | 3.6329 | 3.6329 | 0.44757 | 0 | 0.44757 | 24.0515 | -0.16757 | 0 | -0.16757 | 0.28 | 3.6329 | 1.0172 | 3.6077 | 3.6329 | 0.030047 | 0.0042117 | -0.0004288%
1097 | 0.0075956 | 0 | 0.28 | 3.6077 | 3.6329 | 0.8 | 3.6329 | 3.6329 | 0.44751 | 0 | 0.44751 | 24.0516 | -0.16751 | 0 | -0.16751 | 0.28 | 3.6329 | 1.0172 | 3.6078 | 3.6329 | 0.03004 | 0.0042091 | -0.0004287%
1098 | 0.0076026 | 0 | 0.28 | 3.6078 | 3.6329 | 0.8 | 3.6329 | 3.6329 | 0.44746 | 0 | 0.44746 | 24.0517 | -0.16746 | 0 | -0.16746 | 0.28 | 3.6329 | 1.0172 | 3.6078 | 3.6329 | 0.030033 | 0.0042065 | -0.0004285%
1099 | 0.0076095 | 0 | 0.28 | 3.6078 | 3.6329 | 0.8 | 3.6329 | 3.6329 | 0.44741 | 0 | 0.44741 | 24.0518 | -0.16741 | 0 | -0.16741 | 0.28 | 3.6329 | 1.0172 | 3.6078 | 3.6329 | 0.030026 | 0.004204 | -0.0004284%
1100 | 0.0076164 | 0 | 0.28 | 3.6078 | 3.6329 | 0.8 | 3.6329 | 3.6329 | 0.44736 | 0 | 0.44736 | 24.0519 | -0.16736 | 0 | -0.16736 | 0.28 | 3.6329 | 1.0172 | 3.6078 | 3.6329 | 0.03002 | 0.0042014 | -0.0004283%
1101 | 0.0076233 | 0 | 0.28 | 3.6078 | 3.6329 | 0.8 | 3.6329 | 3.6329 | 0.44731 | 0 | 0.44731 | 24.0521 | -0.16731 | 0 | -0.16731 | 0.28 | 3.6329 | 1.0172 | 3.6078 | 3.6329 | 0.030013 | 0.0041988 | -0.0004281%
1102 | 0.0076302 | 0 | 0.28 | 3.6078 | 3.6329 | 0.8 | 3.6329 | 3.6329 | 0.44726 | 0 | 0.44726 | 24.0522 | -0.16726 | 0 | -0.16726 | 0.28 | 3.6329 | 1.0172 | 3.6078 | 3.6329 | 0.030006 | 0.0041962 | -0.000428%
1103 | 0.0076372 | 0 | 0.28 | 3.6078 | 3.6329 | 0.8 | 3.6329 | 3.6329 | 0.4472 | 0 | 0.4472 | 24.0523 | -0.1672 | 0 | -0.1672 | 0.28 | 3.6329 | 1.0172 | 3.6079 | 3.6329 | 0.029999 | 0.0041936 | -0.0004279%
1104 | 0.0076441 | 0 | 0.28 | 3.6079 | 3.6329 | 0.8 | 3.6329 | 3.6329 | 0.44715 | 0 | 0.44715 | 24.0524 | -0.16715 | 0 | -0.16715 | 0.28 | 3.6329 | 1.0172 | 3.6079 | 3.6329 | 0.029992 | 0.004191 | -0.0004277%
1105 | 0.007651 | 0 | 0.28 | 3.6079 | 3.6329 | 0.8 | 3.6329 | 3.6329 | 0.4471 | 0 | 0.4471 | 24.0525 | -0.1671 | 0 | -0.1671 | 0.28 | 3.6329 | 1.0172 | 3.6079 | 3.633 | 0.029985 | 0.0041885 | -0.0004276%
1106 | 0.0076579 | 0 | 0.28 | 3.6079 | 3.633 | 0.8 | 3.6329 | 3.6329 | 0.44705 | 0 | 0.44705 | 24.0526 | -0.16705 | 0 | -0.16705 | 0.28 | 3.6329 | 1.0172 | 3.6079 | 3.633 | 0.029978 | 0.0041859 | -0.0004275%
1107 | 0.0076649 | 0 | 0.28 | 3.6079 | 3.633 | 0.8 | 3.633 | 3.633 | 0.447 | 0 | 0.447 | 24.0527 | -0.167 | 0 | -0.167 | 0.28 | 3.633 | 1.0172 | 3.6079 | 3.633 | 0.029971 | 0.0041833 | -0.0004273%
1108 | 0.0076718 | 0 | 0.28 | 3.6079 | 3.633 | 0.8 | 3.633 | 3.633 | 0.44695 | 0 | 0.44695 | 24.0528 | -0.16695 | 0 | -0.16695 | 0.28 | 3.633 | 1.0172 | 3.6079 | 3.633 | 0.029964 | 0.0041807 | -0.0004272%
1109 | 0.0076787 | 0 | 0.28 | 3.6079 | 3.633 | 0.8 | 3.633 | 3.633 | 0.4469 | 0 | 0.4469 | 24.0529 | -0.1669 | 0 | -0.1669 | 0.28 | 3.633 | 1.0172 | 3.6079 | 3.633 | 0.029957 | 0.0041782 | -0.0004271%
1110 | 0.0076856 | 0 | 0.28 | 3.6079 | 3.633 | 0.8 | 3.633 | 3.633 | 0.44685 | 0 | 0.44685 | 24.053 | -0.16685 | 0 | -0.16685 | 0.28 | 3.633 | 1.0172 | 3.608 | 3.633 | 0.029951 | 0.0041756 | -0.0004269%
1111 | 0.0076926 | 0 | 0.28 | 3.608 | 3.633 | 0.8 | 3.633 | 3.633 | 0.44679 | 0 | 0.44679 | 24.0531 | -0.16679 | 0 | -0.16679 | 0.28 | 3.633 | 1.0172 | 3.608 | 3.633 | 0.029944 | 0.004173 | -0.0004268%
1112 | 0.0076995 | 0 | 0.28 | 3.608 | 3.633 | 0.8 | 3.633 | 3.633 | 0.44674 | 0 | 0.44674 | 24.0532 | -0.16674 | 0 | -0.16674 | 0.28 | 3.633 | 1.0172 | 3.608 | 3.633 | 0.029937 | 0.0041705 | -0.0004267%
1113 | 0.0077064 | 0 | 0.28 | 3.608 | 3.633 | 0.8 | 3.633 | 3.633 | 0.44669 | 0 | 0.44669 | 24.0533 | -0.16669 | 0 | -0.16669 | 0.28 | 3.633 | 1.0172 | 3.608 | 3.633 | 0.02993 | 0.0041679 | -0.0004265%
1114 | 0.0077133 | 0 | 0.28 | 3.608 | 3.633 | 0.8 | 3.633 | 3.633 | 0.44664 | 0 | 0.44664 | 24.0534 | -0.16664 | 0 | -0.16664 | 0.28 | 3.633 | 1.0172 | 3.608 | 3.633 | 0.029923 | 0.0041653 | -0.0004264%
1115 | 0.0077203 | 0 | 0.28 | 3.608 | 3.633 | 0.8 | 3.633 | 3.633 | 0.44659 | 0 | 0.44659 | 24.0535 | -0.16659 | 0 | -0.16659 | 0.28 | 3.633 | 1.0172 | 3.608 | 3.633 | 0.029916 | 0.0041628 | -0.0004263%
1116 | 0.0077272 | 0 | 0.28 | 3.608 | 3.633 | 0.8 | 3.633 | 3.633 | 0.44654 | 0 | 0.44654 | 24.0536 | -0.16654 | 0 | -0.16654 | 0.28 | 3.633 | 1.0172 | 3.6081 | 3.633 | 0.029909 | 0.0041602 | -0.0004261%
1117 | 0.0077341 | 0 | 0.28 | 3.6081 | 3.633 | 0.8 | 3.633 | 3.633 | 0.44649 | 0 | 0.44649 | 24.0537 | -0.16649 | 0 | -0.16649 | 0.28 | 3.633 | 1.0172 | 3.6081 | 3.633 | 0.029902 | 0.0041576 | -0.000426%
1118 | 0.007741 | 0 | 0.28 | 3.6081 | 3.633 | 0.8 | 3.633 | 3.633 | 0.44643 | 0 | 0.44643 | 24.0538 | -0.16643 | 0 | -0.16643 | 0.28 | 3.633 | 1.0172 | 3.6081 | 3.6331 | 0.029896 | 0.0041551 | -0.0004259%
1119 | 0.007748 | 0 | 0.28 | 3.6081 | 3.6331 | 0.8 | 3.633 | 3.633 | 0.44638 | 0 | 0.44638 | 24.0539 | -0.16638 | 0 | -0.16638 | 0.28 | 3.633 | 1.0173 | 3.6081 | 3.6331 | 0.029889 | 0.0041525 | -0.0004257%
1120 | 0.0077549 | 0 | 0.28 | 3.6081 | 3.6331 | 0.8 | 3.6331 | 3.6331 | 0.44633 | 0 | 0.44633 | 24.054 | -0.16633 | 0 | -0.16633 | 0.28 | 3.6331 | 1.0173 | 3.6081 | 3.6331 | 0.029882 | 0.00415 | -0.0004256%
1121 | 0.0077618 | 0 | 0.28 | 3.6081 | 3.6331 | 0.8 | 3.6331 | 3.6331 | 0.44628 | 0 | 0.44628 | 24.0541 | -0.16628 | 0 | -0.16628 | 0.28 | 3.6331 | 1.0173 | 3.6081 | 3.6331 | 0.029875 | 0.0041474 | -0.0004255%
1122 | 0.0077687 | 0 | 0.28 | 3.6081 | 3.6331 | 0.8 | 3.6331 | 3.6331 | 0.44623 | 0 | 0.44623 | 24.0542 | -0.16623 | 0 | -0.16623 | 0.28 | 3.6331 | 1.0173 | 3.6081 | 3.6331 | 0.029868 | 0.0041449 | -0.0004253%
1123 | 0.0077757 | 0 | 0.28 | 3.6081 | 3.6331 | 0.8 | 3.6331 | 3.6331 | 0.44618 | 0 | 0.44618 | 24.0543 | -0.16618 | 0 | -0.16618 | 0.28 | 3.6331 | 1.0173 | 3.6082 | 3.6331 | 0.029861 | 0.0041423 | -0.0004252%
1124 | 0.0077826 | 0 | 0.28 | 3.6082 | 3.6331 | 0.8 | 3.6331 | 3.6331 | 0.44613 | 0 | 0.44613 | 24.0544 | -0.16613 | 0 | -0.16613 | 0.28 | 3.6331 | 1.0173 | 3.6082 | 3.6331 | 0.029854 | 0.0041398 | -0.0004251%
1125 | 0.0077895 | 0 | 0.28 | 3.6082 | 3.6331 | 0.8 | 3.6331 | 3.6331 | 0.44608 | 0 | 0.44608 | 24.0545 | -0.16608 | 0 | -0.16608 | 0.28 | 3.6331 | 1.0173 | 3.6082 | 3.6331 | 0.029848 | 0.0041372 | -0.0004249%
1126 | 0.0077964 | 0 | 0.28 | 3.6082 | 3.6331 | 0.8 | 3.6331 | 3.6331 | 0.44603 | 0 | 0.44603 | 24.0546 | -0.16603 | 0 | -0.16603 | 0.28 | 3.6331 | 1.0173 | 3.6082 | 3.6331 | 0.029841 | 0.0041347 | -0.0004248%
1127 | 0.0078033 | 0 | 0.28 | 3.6082 | 3.6331 | 0.8 | 3.6331 | 3.6331 | 0.44597 | 0 | 0.44597 | 24.0547 | -0.16597 | 0 | -0.16597 | 0.28 | 3.6331 | 1.0173 | 3.6082 | 3.6331 | 0.029834 | 0.0041321 | -0.0004247%
1128 | 0.0078103 | 0 | 0.28 | 3.6082 | 3.6331 | 0.8 | 3.6331 | 3.6331 | 0.44592 | 0 | 0.44592 | 24.0548 | -0.16592 | 0 | -0.16592 | 0.28 | 3.6331 | 1.0173 | 3.6082 | 3.6331 | 0.029827 | 0.0041296 | -0.0004245%
1129 | 0.0078172 | 0 | 0.28 | 3.6082 | 3.6331 | 0.8 | 3.6331 | 3.6331 | 0.44587 | 0 | 0.44587 | 24.0549 | -0.16587 | 0 | -0.16587 | 0.28 | 3.6331 | 1.0173 | 3.6083 | 3.6331 | 0.02982 | 0.004127 | -0.0004244%
1130 | 0.0078241 | 0 | 0.28 | 3.6083 | 3.6331 | 0.8 | 3.6331 | 3.6331 | 0.44582 | 0 | 0.44582 | 24.055 | -0.16582 | 0 | -0.16582 | 0.28 | 3.6331 | 1.0173 | 3.6083 | 3.6331 | 0.029813 | 0.0041245 | -0.0004243%
1131 | 0.007831 | 0 | 0.28 | 3.6083 | 3.6331 | 0.8 | 3.6331 | 3.6331 | 0.44577 | 0 | 0.44577 | 24.0551 | -0.16577 | 0 | -0.16577 | 0.28 | 3.6331 | 1.0173 | 3.6083 | 3.6331 | 0.029807 | 0.004122 | -0.0004241%
1132 | 0.007838 | 0 | 0.28 | 3.6083 | 3.6331 | 0.8 | 3.6331 | 3.6331 | 0.44572 | 0 | 0.44572 | 24.0552 | -0.16572 | 0 | -0.16572 | 0.28 | 3.6331 | 1.0173 | 3.6083 | 3.6332 | 0.0298 | 0.0041194 | -0.000424%
1133 | 0.0078449 | 0 | 0.28 | 3.6083 | 3.6332 | 0.8 | 3.6331 | 3.6331 | 0.44567 | 0 | 0.44567 | 24.0553 | -0.16567 | 0 | -0.16567 | 0.28 | 3.6331 | 1.0173 | 3.6083 | 3.6332 | 0.029793 | 0.0041169 | -0.0004239%
1134 | 0.0078518 | 0 | 0.28 | 3.6083 | 3.6332 | 0.8 | 3.6332 | 3.6332 | 0.44562 | 0 | 0.44562 | 24.0554 | -0.16562 | 0 | -0.16562 | 0.28 | 3.6332 | 1.0173 | 3.6083 | 3.6332 | 0.029786 | 0.0041144 | -0.0004237%
1135 | 0.0078587 | 0 | 0.28 | 3.6083 | 3.6332 | 0.8 | 3.6332 | 3.6332 | 0.44557 | 0 | 0.44557 | 24.0555 | -0.16557 | 0 | -0.16557 | 0.28 | 3.6332 | 1.0173 | 3.6083 | 3.6332 | 0.029779 | 0.0041118 | -0.0004236%
1136 | 0.0078657 | 0 | 0.28 | 3.6083 | 3.6332 | 0.8 | 3.6332 | 3.6332 | 0.44552 | 0 | 0.44552 | 24.0556 | -0.16552 | 0 | -0.16552 | 0.28 | 3.6332 | 1.0173 | 3.6084 | 3.6332 | 0.029773 | 0.0041093 | -0.0004235%
1137 | 0.0078726 | 0 | 0.28 | 3.6084 | 3.6332 | 0.8 | 3.6332 | 3.6332 | 0.44546 | 0 | 0.44546 | 24.0557 | -0.16546 | 0 | -0.16546 | 0.28 | 3.6332 | 1.0173 | 3.6084 | 3.6332 | 0.029766 | 0.0041068 | -0.0004233%
1138 | 0.0078795 | 0 | 0.28 | 3.6084 | 3.6332 | 0.8 | 3.6332 | 3.6332 | 0.44541 | 0 | 0.44541 | 24.0558 | -0.16541 | 0 | -0.16541 | 0.28 | 3.6332 | 1.0173 | 3.6084 | 3.6332 | 0.029759 | 0.0041042 | -0.0004232%
1139 | 0.0078864 | 0 | 0.28 | 3.6084 | 3.6332 | 0.8 | 3.6332 | 3.6332 | 0.44536 | 0 | 0.44536 | 24.0559 | -0.16536 | 0 | -0.16536 | 0.28 | 3.6332 | 1.0173 | 3.6084 | 3.6332 | 0.029752 | 0.0041017 | -0.0004231%
1140 | 0.0078934 | 0 | 0.28 | 3.6084 | 3.6332 | 0.8 | 3.6332 | 3.6332 | 0.44531 | 0 | 0.44531 | 24.056 | -0.16531 | 0 | -0.16531 | 0.28 | 3.6332 | 1.0173 | 3.6084 | 3.6332 | 0.029745 | 0.0040992 | -0.0004229%
1141 | 0.0079003 | 0 | 0.28 | 3.6084 | 3.6332 | 0.8 | 3.6332 | 3.6332 | 0.44526 | 0 | 0.44526 | 24.0561 | -0.16526 | 0 | -0.16526 | 0.28 | 3.6332 | 1.0173 | 3.6084 | 3.6332 | 0.029739 | 0.0040967 | -0.0004228%
1142 | 0.0079072 | 0 | 0.28 | 3.6084 | 3.6332 | 0.8 | 3.6332 | 3.6332 | 0.44521 | 0 | 0.44521 | 24.0562 | -0.16521 | 0 | -0.16521 | 0.28 | 3.6332 | 1.0173 | 3.6085 | 3.6332 | 0.029732 | 0.0040941 | -0.0004227%
1143 | 0.0079141 | 0 | 0.28 | 3.6085 | 3.6332 | 0.8 | 3.6332 | 3.6332 | 0.44516 | 0 | 0.44516 | 24.0563 | -0.16516 | 0 | -0.16516 | 0.28 | 3.6332 | 1.0173 | 3.6085 | 3.6332 | 0.029725 | 0.0040916 | -0.0004225%
1144 | 0.0079211 | 0 | 0.28 | 3.6085 | 3.6332 | 0.8 | 3.6332 | 3.6332 | 0.44511 | 0 | 0.44511 | 24.0565 | -0.16511 | 0 | -0.16511 | 0.28 | 3.6332 | 1.0173 | 3.6085 | 3.6332 | 0.029718 | 0.0040891 | -0.0004224%
1145 | 0.007928 | 0 | 0.28 | 3.6085 | 3.6332 | 0.8 | 3.6332 | 3.6332 | 0.44506 | 0 | 0.44506 | 24.0566 | -0.16506 | 0 | -0.16506 | 0.28 | 3.6332 | 1.0173 | 3.6085 | 3.6333 | 0.029711 | 0.0040866 | -0.0004223%
1146 | 0.0079349 | 0 | 0.28 | 3.6085 | 3.6333 | 0.8 | 3.6332 | 3.6332 | 0.44501 | 0 | 0.44501 | 24.0567 | -0.16501 | 0 | -0.16501 | 0.28 | 3.6332 | 1.0173 | 3.6085 | 3.6333 | 0.029705 | 0.0040841 | -0.0004222%
1147 | 0.0079418 | 0 | 0.28 | 3.6085 | 3.6333 | 0.8 | 3.6333 | 3.6333 | 0.44496 | 0 | 0.44496 | 24.0568 | -0.16496 | 0 | -0.16496 | 0.28 | 3.6333 | 1.0173 | 3.6085 | 3.6333 | 0.029698 | 0.0040816 | -0.000422%
1148 | 0.0079488 | 0 | 0.28 | 3.6085 | 3.6333 | 0.8 | 3.6333 | 3.6333 | 0.44491 | 0 | 0.44491 | 24.0569 | -0.16491 | 0 | -0.16491 | 0.28 | 3.6333 | 1.0173 | 3.6085 | 3.6333 | 0.029691 | 0.0040791 | -0.0004219%
1149 | 0.0079557 | 0 | 0.28 | 3.6085 | 3.6333 | 0.8 | 3.6333 | 3.6333 | 0.44485 | 0 | 0.44485 | 24.057 | -0.16485 | 0 | -0.16485 | 0.28 | 3.6333 | 1.0173 | 3.6086 | 3.6333 | 0.029684 | 0.0040765 | -0.0004218%
1150 | 0.0079626 | 0 | 0.28 | 3.6086 | 3.6333 | 0.8 | 3.6333 | 3.6333 | 0.4448 | 0 | 0.4448 | 24.0571 | -0.1648 | 0 | -0.1648 | 0.28 | 3.6333 | 1.0173 | 3.6086 | 3.6333 | 0.029678 | 0.004074 | -0.0004216%
1151 | 0.0079695 | 0 | 0.28 | 3.6086 | 3.6333 | 0.8 | 3.6333 | 3.6333 | 0.44475 | 0 | 0.44475 | 24.0572 | -0.16475 | 0 | -0.16475 | 0.28 | 3.6333 | 1.0173 | 3.6086 | 3.6333 | 0.029671 | 0.0040715 | -0.0004215%
1152 | 0.0079764 | 0 | 0.28 | 3.6086 | 3.6333 | 0.8 | 3.6333 | 3.6333 | 0.4447 | 0 | 0.4447 | 24.0573 | -0.1647 | 0 | -0.1647 | 0.28 | 3.6333 | 1.0173 | 3.6086 | 3.6333 | 0.029664 | 0.004069 | -0.0004214%
1153 | 0.0079834 | 0 | 0.28 | 3.6086 | 3.6333 | 0.8 | 3.6333 | 3.6333 | 0.44465 | 0 | 0.44465 | 24.0574 | -0.16465 | 0 | -0.16465 | 0.28 | 3.6333 | 1.0173 | 3.6086 | 3.6333 | 0.029657 | 0.0040665 | -0.0004212%
1154 | 0.0079903 | 0 | 0.28 | 3.6086 | 3.6333 | 0.8 | 3.6333 | 3.6333 | 0.4446 | 0 | 0.4446 | 24.0575 | -0.1646 | 0 | -0.1646 | 0.28 | 3.6333 | 1.0173 | 3.6086 | 3.6333 | 0.02965 | 0.004064 | -0.0004211%
1155 | 0.0079972 | 0 | 0.28 | 3.6086 | 3.6333 | 0.8 | 3.6333 | 3.6333 | 0.44455 | 0 | 0.44455 | 24.0576 | -0.16455 | 0 | -0.16455 | 0.28 | 3.6333 | 1.0173 | 3.6087 | 3.6333 | 0.029644 | 0.0040615 | -0.000421%
1156 | 0.0080041 | 0 | 0.28 | 3.6087 | 3.6333 | 0.8 | 3.6333 | 3.6333 | 0.4445 | 0 | 0.4445 | 24.0577 | -0.1645 | 0 | -0.1645 | 0.28 | 3.6333 | 1.0173 | 3.6087 | 3.6333 | 0.029637 | 0.004059 | -0.0004208%
1157 | 0.0080111 | 0 | 0.28 | 3.6087 | 3.6333 | 0.8 | 3.6333 | 3.6333 | 0.44445 | 0 | 0.44445 | 24.0578 | -0.16445 | 0 | -0.16445 | 0.28 | 3.6333 | 1.0173 | 3.6087 | 3.6333 | 0.02963 | 0.0040565 | -0.0004207%
1158 | 0.008018 | 0 | 0.28 | 3.6087 | 3.6333 | 0.8 | 3.6333 | 3.6333 | 0.4444 | 0 | 0.4444 | 24.0579 | -0.1644 | 0 | -0.1644 | 0.28 | 3.6333 | 1.0173 | 3.6087 | 3.6334 | 0.029623 | 0.004054 | -0.0004206%
1159 | 0.0080249 | 0 | 0.28 | 3.6087 | 3.6334 | 0.8 | 3.6333 | 3.6333 | 0.44435 | 0 | 0.44435 | 24.058 | -0.16435 | 0 | -0.16435 | 0.28 | 3.6333 | 1.0173 | 3.6087 | 3.6334 | 0.029617 | 0.0040515 | -0.0004204%
1160 | 0.0080318 | 0 | 0.28 | 3.6087 | 3.6334 | 0.8 | 3.6334 | 3.6334 | 0.4443 | 0 | 0.4443 | 24.0581 | -0.1643 | 0 | -0.1643 | 0.28 | 3.6334 | 1.0173 | 3.6087 | 3.6334 | 0.02961 | 0.004049 | -0.0004203%
1161 | 0.0080388 | 0 | 0.28 | 3.6087 | 3.6334 | 0.8 | 3.6334 | 3.6334 | 0.44425 | 0 | 0.44425 | 24.0582 | -0.16425 | 0 | -0.16425 | 0.28 | 3.6334 | 1.0173 | 3.6087 | 3.6334 | 0.029603 | 0.0040465 | -0.0004202%
1162 | 0.0080457 | 0 | 0.28 | 3.6087 | 3.6334 | 0.8 | 3.6334 | 3.6334 | 0.4442 | 0 | 0.4442 | 24.0583 | -0.1642 | 0 | -0.1642 | 0.28 | 3.6334 | 1.0173 | 3.6088 | 3.6334 | 0.029597 | 0.0040441 | -0.0004201%
1163 | 0.0080526 | 0 | 0.28 | 3.6088 | 3.6334 | 0.8 | 3.6334 | 3.6334 | 0.44415 | 0 | 0.44415 | 24.0584 | -0.16415 | 0 | -0.16415 | 0.28 | 3.6334 | 1.0173 | 3.6088 | 3.6334 | 0.02959 | 0.0040416 | -0.0004199%
1164 | 0.0080595 | 0 | 0.28 | 3.6088 | 3.6334 | 0.8 | 3.6334 | 3.6334 | 0.44409 | 0 | 0.44409 | 24.0585 | -0.16409 | 0 | -0.16409 | 0.28 | 3.6334 | 1.0173 | 3.6088 | 3.6334 | 0.029583 | 0.0040391 | -0.0004198%
1165 | 0.0080665 | 0 | 0.28 | 3.6088 | 3.6334 | 0.8 | 3.6334 | 3.6334 | 0.44404 | 0 | 0.44404 | 24.0586 | -0.16404 | 0 | -0.16404 | 0.28 | 3.6334 | 1.0174 | 3.6088 | 3.6334 | 0.029576 | 0.0040366 | -0.0004197%
1166 | 0.0080734 | 0 | 0.28 | 3.6088 | 3.6334 | 0.8 | 3.6334 | 3.6334 | 0.44399 | 0 | 0.44399 | 24.0587 | -0.16399 | 0 | -0.16399 | 0.28 | 3.6334 | 1.0174 | 3.6088 | 3.6334 | 0.02957 | 0.0040341 | -0.0004195%
1167 | 0.0080803 | 0 | 0.28 | 3.6088 | 3.6334 | 0.8 | 3.6334 | 3.6334 | 0.44394 | 0 | 0.44394 | 24.0588 | -0.16394 | 0 | -0.16394 | 0.28 | 3.6334 | 1.0174 | 3.6088 | 3.6334 | 0.029563 | 0.0040316 | -0.0004194%
1168 | 0.0080872 | 0 | 0.28 | 3.6088 | 3.6334 | 0.8 | 3.6334 | 3.6334 | 0.44389 | 0 | 0.44389 | 24.0589 | -0.16389 | 0 | -0.16389 | 0.28 | 3.6334 | 1.0174 | 3.6088 | 3.6334 | 0.029556 | 0.0040291 | -0.0004193%
1169 | 0.0080942 | 0 | 0.28 | 3.6088 | 3.6334 | 0.8 | 3.6334 | 3.6334 | 0.44384 | 0 | 0.44384 | 24.059 | -0.16384 | 0 | -0.16384 | 0.28 | 3.6334 | 1.0174 | 3.6089 | 3.6334 | 0.029549 | 0.0040267 | -0.0004191%
1170 | 0.0081011 | 0 | 0.28 | 3.6089 | 3.6334 | 0.8 | 3.6334 | 3.6334 | 0.44379 | 0 | 0.44379 | 24.0591 | -0.16379 | 0 | -0.16379 | 0.28 | 3.6334 | 1.0174 | 3.6089 | 3.6334 | 0.029543 | 0.0040242 | -0.000419%
1171 | 0.008108 | 0 | 0.28 | 3.6089 | 3.6334 | 0.8 | 3.6334 | 3.6334 | 0.44374 | 0 | 0.44374 | 24.0592 | -0.16374 | 0 | -0.16374 | 0.28 | 3.6334 | 1.0174 | 3.6089 | 3.6335 | 0.029536 | 0.0040217 | -0.0004189%
1172 | 0.0081149 | 0 | 0.28 | 3.6089 | 3.6335 | 0.8 | 3.6334 | 3.6334 | 0.44369 | 0 | 0.44369 | 24.0593 | -0.16369 | 0 | -0.16369 | 0.28 | 3.6334 | 1.0174 | 3.6089 | 3.6335 | 0.029529 | 0.0040192 | -0.0004187%
1173 | 0.0081219 | 0 | 0.28 | 3.6089 | 3.6335 | 0.8 | 3.6335 | 3.6335 | 0.44364 | 0 | 0.44364 | 24.0594 | -0.16364 | 0 | -0.16364 | 0.28 | 3.6335 | 1.0174 | 3.6089 | 3.6335 | 0.029523 | 0.0040168 | -0.0004186%
1174 | 0.0081288 | 0 | 0.28 | 3.6089 | 3.6335 | 0.8 | 3.6335 | 3.6335 | 0.44359 | 0 | 0.44359 | 24.0595 | -0.16359 | 0 | -0.16359 | 0.28 | 3.6335 | 1.0174 | 3.6089 | 3.6335 | 0.029516 | 0.0040143 | -0.0004185%
1175 | 0.0081357 | 0 | 0.28 | 3.6089 | 3.6335 | 0.8 | 3.6335 | 3.6335 | 0.44354 | 0 | 0.44354 | 24.0596 | -0.16354 | 0 | -0.16354 | 0.28 | 3.6335 | 1.0174 | 3.609 | 3.6335 | 0.029509 | 0.0040118 | -0.0004184%
1176 | 0.0081426 | 0 | 0.28 | 3.609 | 3.6335 | 0.8 | 3.6335 | 3.6335 | 0.44349 | 0 | 0.44349 | 24.0597 | -0.16349 | 0 | -0.16349 | 0.28 | 3.6335 | 1.0174 | 3.609 | 3.6335 | 0.029503 | 0.0040093 | -0.0004182%
1177 | 0.0081495 | 0 | 0.28 | 3.609 | 3.6335 | 0.8 | 3.6335 | 3.6335 | 0.44344 | 0 | 0.44344 | 24.0598 | -0.16344 | 0 | -0.16344 | 0.28 | 3.6335 | 1.0174 | 3.609 | 3.6335 | 0.029496 | 0.0040069 | -0.0004181%
1178 | 0.0081565 | 0 | 0.28 | 3.609 | 3.6335 | 0.8 | 3.6335 | 3.6335 | 0.44339 | 0 | 0.44339 | 24.0599 | -0.16339 | 0 | -0.16339 | 0.28 | 3.6335 | 1.0174 | 3.609 | 3.6335 | 0.029489 | 0.0040044 | -0.000418%
1179 | 0.0081634 | 0 | 0.28 | 3.609 | 3.6335 | 0.8 | 3.6335 | 3.6335 | 0.44334 | 0 | 0.44334 | 24.06 | -0.16334 | 0 | -0.16334 | 0.28 | 3.6335 | 1.0174 | 3.609 | 3.6335 | 0.029482 | 0.004002 | -0.0004178%
1180 | 0.0081703 | 0 | 0.28 | 3.609 | 3.6335 | 0.8 | 3.6335 | 3.6335 | 0.44329 | 0 | 0.44329 | 24.0601 | -0.16329 | 0 | -0.16329 | 0.28 | 3.6335 | 1.0174 | 3.609 | 3.6335 | 0.029476 | 0.0039995 | -0.0004177%
1181 | 0.0081772 | 0 | 0.28 | 3.609 | 3.6335 | 0.8 | 3.6335 | 3.6335 | 0.44324 | 0 | 0.44324 | 24.0602 | -0.16324 | 0 | -0.16324 | 0.28 | 3.6335 | 1.0174 | 3.609 | 3.6335 | 0.029469 | 0.003997 | -0.0004176%
1182 | 0.0081842 | 0 | 0.28 | 3.609 | 3.6335 | 0.8 | 3.6335 | 3.6335 | 0.44319 | 0 | 0.44319 | 24.0603 | -0.16319 | 0 | -0.16319 | 0.28 | 3.6335 | 1.0174 | 3.6091 | 3.6335 | 0.029462 | 0.0039946 | -0.0004174%
1183 | 0.0081911 | 0 | 0.28 | 3.6091 | 3.6335 | 0.8 | 3.6335 | 3.6335 | 0.44314 | 0 | 0.44314 | 24.0604 | -0.16314 | 0 | -0.16314 | 0.28 | 3.6335 | 1.0174 | 3.6091 | 3.6335 | 0.029456 | 0.0039921 | -0.0004173%
1184 | 0.008198 | 0 | 0.28 | 3.6091 | 3.6335 | 0.8 | 3.6335 | 3.6335 | 0.44309 | 0 | 0.44309 | 24.0605 | -0.16309 | 0 | -0.16309 | 0.28 | 3.6335 | 1.0174 | 3.6091 | 3.6336 | 0.029449 | 0.0039897 | -0.0004172%
1185 | 0.0082049 | 0 | 0.28 | 3.6091 | 3.6336 | 0.8 | 3.6335 | 3.6335 | 0.44304 | 0 | 0.44304 | 24.0606 | -0.16304 | 0 | -0.16304 | 0.28 | 3.6335 | 1.0174 | 3.6091 | 3.6336 | 0.029442 | 0.0039872 | -0.000417%
1186 | 0.0082119 | 0 | 0.28 | 3.6091 | 3.6336 | 0.8 | 3.6336 | 3.6336 | 0.44299 | 0 | 0.44299 | 24.0607 | -0.16299 | 0 | -0.16299 | 0.28 | 3.6336 | 1.0174 | 3.6091 | 3.6336 | 0.029436 | 0.0039847 | -0.0004169%
1187 | 0.0082188 | 0 | 0.28 | 3.6091 | 3.6336 | 0.8 | 3.6336 | 3.6336 | 0.44294 | 0 | 0.44294 | 24.0608 | -0.16294 | 0 | -0.16294 | 0.28 | 3.6336 | 1.0174 | 3.6091 | 3.6336 | 0.029429 | 0.0039823 | -0.0004168%
1188 | 0.0082257 | 0 | 0.28 | 3.6091 | 3.6336 | 0.8 | 3.6336 | 3.6336 | 0.44289 | 0 | 0.44289 | 24.0609 | -0.16289 | 0 | -0.16289 | 0.28 | 3.6336 | 1.0174 | 3.6091 | 3.6336 | 0.029422 | 0.0039798 | -0.0004167%
1189 | 0.0082326 | 0 | 0.28 | 3.6091 | 3.6336 | 0.8 | 3.6336 | 3.6336 | 0.44284 | 0 | 0.44284 | 24.061 | -0.16284 | 0 | -0.16284 | 0.28 | 3.6336 | 1.0174 | 3.6092 | 3.6336 | 0.029416 | 0.0039774 | -0.0004165%
1190 | 0.0082396 | 0 | 0.28 | 3.6092 | 3.6336 | 0.8 | 3.6336 | 3.6336 | 0.44279 | 0 | 0.44279 | 24.0611 | -0.16279 | 0 | -0.16279 | 0.28 | 3.6336 | 1.0174 | 3.6092 | 3.6336 | 0.029409 | 0.0039749 | -0.0004164%
1191 | 0.0082465 | 0 | 0.28 | 3.6092 | 3.6336 | 0.8 | 3.6336 | 3.6336 | 0.44274 | 0 | 0.44274 | 24.0612 | -0.16274 | 0 | -0.16274 | 0.28 | 3.6336 | 1.0174 | 3.6092 | 3.6336 | 0.029402 | 0.0039725 | -0.0004163%
1192 | 0.0082534 | 0 | 0.28 | 3.6092 | 3.6336 | 0.8 | 3.6336 | 3.6336 | 0.44269 | 0 | 0.44269 | 24.0613 | -0.16269 | 0 | -0.16269 | 0.28 | 3.6336 | 1.0174 | 3.6092 | 3.6336 | 0.029396 | 0.0039701 | -0.0004161%
1193 | 0.0082603 | 0 | 0.28 | 3.6092 | 3.6336 | 0.8 | 3.6336 | 3.6336 | 0.44264 | 0 | 0.44264 | 24.0614 | -0.16264 | 0 | -0.16264 | 0.28 | 3.6336 | 1.0174 | 3.6092 | 3.6336 | 0.029389 | 0.0039676 | -0.000416%
1194 | 0.0082673 | 0 | 0.28 | 3.6092 | 3.6336 | 0.8 | 3.6336 | 3.6336 | 0.44259 | 0 | 0.44259 | 24.0615 | -0.16259 | 0 | -0.16259 | 0.28 | 3.6336 | 1.0174 | 3.6092 | 3.6336 | 0.029382 | 0.0039652 | -0.0004159%
1195 | 0.0082742 | 0 | 0.28 | 3.6092 | 3.6336 | 0.8 | 3.6336 | 3.6336 | 0.44254 | 0 | 0.44254 | 24.0616 | -0.16254 | 0 | -0.16254 | 0.28 | 3.6336 | 1.0174 | 3.6093 | 3.6336 | 0.029376 | 0.0039627 | -0.0004157%
1196 | 0.0082811 | 0 | 0.28 | 3.6093 | 3.6336 | 0.8 | 3.6336 | 3.6336 | 0.44249 | 0 | 0.44249 | 24.0617 | -0.16249 | 0 | -0.16249 | 0.28 | 3.6336 | 1.0174 | 3.6093 | 3.6336 | 0.029369 | 0.0039603 | -0.0004156%
1197 | 0.008288 | 0 | 0.28 | 3.6093 | 3.6336 | 0.8 | 3.6336 | 3.6336 | 0.44244 | 0 | 0.44244 | 24.0618 | -0.16244 | 0 | -0.16244 | 0.28 | 3.6336 | 1.0174 | 3.6093 | 3.6336 | 0.029363 | 0.0039579 | -0.0004155%
1198 | 0.008295 | 0 | 0.28 | 3.6093 | 3.6336 | 0.8 | 3.6336 | 3.6336 | 0.44239 | 0 | 0.44239 | 24.0619 | -0.16239 | 0 | -0.16239 | 0.28 | 3.6336 | 1.0174 | 3.6093 | 3.6337 | 0.029356 | 0.0039554 | -0.0004154%
1199 | 0.0083019 | 0 | 0.28 | 3.6093 | 3.6337 | 0.8 | 3.6336 | 3.6336 | 0.44234 | 0 | 0.44234 | 24.062 | -0.16234 | 0 | -0.16234 | 0.28 | 3.6336 | 1.0174 | 3.6093 | 3.6337 | 0.029349 | 0.003953 | -0.0004152%
1200 | 0.0083088 | 0 | 0.28 | 3.6093 | 3.6337 | 0.8 | 3.6337 | 3.6337 | 0.44229 | 0 | 0.44229 | 24.0621 | -0.16229 | 0 | -0.16229 | 0.28 | 3.6337 | 1.0174 | 3.6093 | 3.6337 | 0.029343 | 0.0039506 | -0.0004151%
1201 | 0.0083157 | 0 | 0.28 | 3.6093 | 3.6337 | 0.8 | 3.6337 | 3.6337 | 0.44224 | 0 | 0.44224 | 24.0622 | -0.16224 | 0 | -0.16224 | 0.28 | 3.6337 | 1.0174 | 3.6093 | 3.6337 | 0.029336 | 0.0039481 | -0.000415%
1202 | 0.0083226 | 0 | 0.28 | 3.6093 | 3.6337 | 0.8 | 3.6337 | 3.6337 | 0.44219 | 0 | 0.44219 | 24.0623 | -0.16219 | 0 | -0.16219 | 0.28 | 3.6337 | 1.0174 | 3.6094 | 3.6337 | 0.029329 | 0.0039457 | -0.0004148%
1203 | 0.0083296 | 0 | 0.28 | 3.6094 | 3.6337 | 0.8 | 3.6337 | 3.6337 | 0.44214 | 0 | 0.44214 | 24.0624 | -0.16214 | 0 | -0.16214 | 0.28 | 3.6337 | 1.0174 | 3.6094 | 3.6337 | 0.029323 | 0.0039433 | -0.0004147%
1204 | 0.0083365 | 0 | 0.28 | 3.6094 | 3.6337 | 0.8 | 3.6337 | 3.6337 | 0.44209 | 0 | 0.44209 | 24.0625 | -0.16209 | 0 | -0.16209 | 0.28 | 3.6337 | 1.0174 | 3.6094 | 3.6337 | 0.029316 | 0.0039408 | -0.0004146%
1205 | 0.0083434 | 0 | 0.28 | 3.6094 | 3.6337 | 0.8 | 3.6337 | 3.6337 | 0.44204 | 0 | 0.44204 | 24.0626 | -0.16204 | 0 | -0.16204 | 0.28 | 3.6337 | 1.0174 | 3.6094 | 3.6337 | 0.02931 | 0.0039384 | -0.0004145%
1206 | 0.0083503 | 0 | 0.28 | 3.6094 | 3.6337 | 0.8 | 3.6337 | 3.6337 | 0.44199 | 0 | 0.44199 | 24.0627 | -0.16199 | 0 | -0.16199 | 0.28 | 3.6337 | 1.0174 | 3.6094 | 3.6337 | 0.029303 | 0.003936 | -0.0004143%
1207 | 0.0083573 | 0 | 0.28 | 3.6094 | 3.6337 | 0.8 | 3.6337 | 3.6337 | 0.44194 | 0 | 0.44194 | 24.0628 | -0.16194 | 0 | -0.16194 | 0.28 | 3.6337 | 1.0174 | 3.6094 | 3.6337 | 0.029296 | 0.0039336 | -0.0004142%
1208 | 0.0083642 | 0 | 0.28 | 3.6094 | 3.6337 | 0.8 | 3.6337 | 3.6337 | 0.44189 | 0 | 0.44189 | 24.0629 | -0.16189 | 0 | -0.16189 | 0.28 | 3.6337 | 1.0174 | 3.6094 | 3.6337 | 0.02929 | 0.0039311 | -0.0004141%
1209 | 0.0083711 | 0 | 0.28 | 3.6094 | 3.6337 | 0.8 | 3.6337 | 3.6337 | 0.44184 | 0 | 0.44184 | 24.063 | -0.16184 | 0 | -0.16184 | 0.28 | 3.6337 | 1.0174 | 3.6095 | 3.6337 | 0.029283 | 0.0039287 | -0.0004139%
1210 | 0.008378 | 0 | 0.28 | 3.6095 | 3.6337 | 0.8 | 3.6337 | 3.6337 | 0.44179 | 0 | 0.44179 | 24.0631 | -0.16179 | 0 | -0.16179 | 0.28 | 3.6337 | 1.0174 | 3.6095 | 3.6337 | 0.029277 | 0.0039263 | -0.0004138%
1211 | 0.008385 | 0 | 0.28 | 3.6095 | 3.6337 | 0.8 | 3.6337 | 3.6337 | 0.44174 | 0 | 0.44174 | 24.0632 | -0.16174 | 0 | -0.16174 | 0.28 | 3.6337 | 1.0174 | 3.6095 | 3.6338 | 0.02927 | 0.0039239 | -0.0004137%
1212 | 0.0083919 | 0 | 0.28 | 3.6095 | 3.6338 | 0.8 | 3.6337 | 3.6337 | 0.44169 | 0 | 0.44169 | 24.0633 | -0.16169 | 0 | -0.16169 | 0.28 | 3.6337 | 1.0174 | 3.6095 | 3.6338 | 0.029263 | 0.0039215 | -0.0004136%
1213 | 0.0083988 | 0 | 0.28 | 3.6095 | 3.6338 | 0.8 | 3.6338 | 3.6338 | 0.44164 | 0 | 0.44164 | 24.0634 | -0.16164 | 0 | -0.16164 | 0.28 | 3.6338 | 1.0175 | 3.6095 | 3.6338 | 0.029257 | 0.0039191 | -0.0004134%
1214 | 0.0084057 | 0 | 0.28 | 3.6095 | 3.6338 | 0.8 | 3.6338 | 3.6338 | 0.44159 | 0 | 0.44159 | 24.0635 | -0.16159 | 0 | -0.16159 | 0.28 | 3.6338 | 1.0175 | 3.6095 | 3.6338 | 0.02925 | 0.0039167 | -0.0004133%
1215 | 0.0084127 | 0 | 0.28 | 3.6095 | 3.6338 | 0.8 | 3.6338 | 3.6338 | 0.44154 | 0 | 0.44154 | 24.0636 | -0.16154 | 0 | -0.16154 | 0.28 | 3.6338 | 1.0175 | 3.6096 | 3.6338 | 0.029244 | 0.0039142 | -0.0004132%
1216 | 0.0084196 | 0 | 0.28 | 3.6096 | 3.6338 | 0.8 | 3.6338 | 3.6338 | 0.44149 | 0 | 0.44149 | 24.0637 | -0.16149 | 0 | -0.16149 | 0.28 | 3.6338 | 1.0175 | 3.6096 | 3.6338 | 0.029237 | 0.0039118 | -0.000413%
1217 | 0.0084265 | 0 | 0.28 | 3.6096 | 3.6338 | 0.8 | 3.6338 | 3.6338 | 0.44144 | 0 | 0.44144 | 24.0638 | -0.16144 | 0 | -0.16144 | 0.28 | 3.6338 | 1.0175 | 3.6096 | 3.6338 | 0.02923 | 0.0039094 | -0.0004129%
1218 | 0.0084334 | 0 | 0.28 | 3.6096 | 3.6338 | 0.8 | 3.6338 | 3.6338 | 0.44139 | 0 | 0.44139 | 24.0639 | -0.16139 | 0 | -0.16139 | 0.28 | 3.6338 | 1.0175 | 3.6096 | 3.6338 | 0.029224 | 0.003907 | -0.0004128%
1219 | 0.0084404 | 0 | 0.28 | 3.6096 | 3.6338 | 0.8 | 3.6338 | 3.6338 | 0.44134 | 0 | 0.44134 | 24.064 | -0.16134 | 0 | -0.16134 | 0.28 | 3.6338 | 1.0175 | 3.6096 | 3.6338 | 0.029217 | 0.0039046 | -0.0004126%
1220 | 0.0084473 | 0 | 0.28 | 3.6096 | 3.6338 | 0.8 | 3.6338 | 3.6338 | 0.44129 | 0 | 0.44129 | 24.0641 | -0.16129 | 0 | -0.16129 | 0.28 | 3.6338 | 1.0175 | 3.6096 | 3.6338 | 0.029211 | 0.0039022 | -0.0004125%
1221 | 0.0084542 | 0 | 0.28 | 3.6096 | 3.6338 | 0.8 | 3.6338 | 3.6338 | 0.44124 | 0 | 0.44124 | 24.0642 | -0.16124 | 0 | -0.16124 | 0.28 | 3.6338 | 1.0175 | 3.6096 | 3.6338 | 0.029204 | 0.0038998 | -0.0004124%
1222 | 0.0084611 | 0 | 0.28 | 3.6096 | 3.6338 | 0.8 | 3.6338 | 3.6338 | 0.44119 | 0 | 0.44119 | 24.0643 | -0.16119 | 0 | -0.16119 | 0.28 | 3.6338 | 1.0175 | 3.6097 | 3.6338 | 0.029198 | 0.0038974 | -0.0004123%
1223 | 0.0084681 | 0 | 0.28 | 3.6097 | 3.6338 | 0.8 | 3.6338 | 3.6338 | 0.44114 | 0 | 0.44114 | 24.0644 | -0.16114 | 0 | -0.16114 | 0.28 | 3.6338 | 1.0175 | 3.6097 | 3.6338 | 0.029191 | 0.003895 | -0.0004121%
1224 | 0.008475 | 0 | 0.28 | 3.6097 | 3.6338 | 0.8 | 3.6338 | 3.6338 | 0.44109 | 0 | 0.44109 | 24.0645 | -0.16109 | 0 | -0.16109 | 0.28 | 3.6338 | 1.0175 | 3.6097 | 3.6339 | 0.029184 | 0.0038926 | -0.000412%
1225 | 0.0084819 | 0 | 0.28 | 3.6097 | 3.6339 | 0.8 | 3.6338 | 3.6338 | 0.44104 | 0 | 0.44104 | 24.0646 | -0.16104 | 0 | -0.16104 | 0.28 | 3.6338 | 1.0175 | 3.6097 | 3.6339 | 0.029178 | 0.0038902 | -0.0004119%
1226 | 0.0084888 | 0 | 0.28 | 3.6097 | 3.6339 | 0.8 | 3.6339 | 3.6339 | 0.44099 | 0 | 0.44099 | 24.0647 | -0.16099 | 0 | -0.16099 | 0.28 | 3.6339 | 1.0175 | 3.6097 | 3.6339 | 0.029171 | 0.0038878 | -0.0004117%
1227 | 0.0084957 | 0 | 0.28 | 3.6097 | 3.6339 | 0.8 | 3.6339 | 3.6339 | 0.44094 | 0 | 0.44094 | 24.0648 | -0.16094 | 0 | -0.16094 | 0.28 | 3.6339 | 1.0175 | 3.6097 | 3.6339 | 0.029165 | 0.0038854 | -0.0004116%
1228 | 0.0085027 | 0 | 0.28 | 3.6097 | 3.6339 | 0.8 | 3.6339 | 3.6339 | 0.44089 | 0 | 0.44089 | 24.0649 | -0.16089 | 0 | -0.16089 | 0.28 | 3.6339 | 1.0175 | 3.6097 | 3.6339 | 0.029158 | 0.003883 | -0.0004115%
1229 | 0.0085096 | 0 | 0.28 | 3.6097 | 3.6339 | 0.8 | 3.6339 | 3.6339 | 0.44084 | 0 | 0.44084 | 24.065 | -0.16084 | 0 | -0.16084 | 0.28 | 3.6339 | 1.0175 | 3.6098 | 3.6339 | 0.029152 | 0.0038807 | -0.0004114%
1230 | 0.0085165 | 0 | 0.28 | 3.6098 | 3.6339 | 0.8 | 3.6339 | 3.6339 | 0.4408 | 0 | 0.4408 | 24.0651 | -0.1608 | 0 | -0.1608 | 0.28 | 3.6339 | 1.0175 | 3.6098 | 3.6339 | 0.029145 | 0.0038783 | -0.0004112%
1231 | 0.0085234 | 0 | 0.28 | 3.6098 | 3.6339 | 0.8 | 3.6339 | 3.6339 | 0.44075 | 0 | 0.44075 | 24.0652 | -0.16075 | 0 | -0.16075 | 0.28 | 3.6339 | 1.0175 | 3.6098 | 3.6339 | 0.029139 | 0.0038759 | -0.0004111%
1232 | 0.0085304 | 0 | 0.28 | 3.6098 | 3.6339 | 0.8 | 3.6339 | 3.6339 | 0.4407 | 0 | 0.4407 | 24.0653 | -0.1607 | 0 | -0.1607 | 0.28 | 3.6339 | 1.0175 | 3.6098 | 3.6339 | 0.029132 | 0.0038735 | -0.000411%
1233 | 0.0085373 | 0 | 0.28 | 3.6098 | 3.6339 | 0.8 | 3.6339 | 3.6339 | 0.44065 | 0 | 0.44065 | 24.0654 | -0.16065 | 0 | -0.16065 | 0.28 | 3.6339 | 1.0175 | 3.6098 | 3.6339 | 0.029125 | 0.0038711 | -0.0004109%
1234 | 0.0085442 | 0 | 0.28 | 3.6098 | 3.6339 | 0.8 | 3.6339 | 3.6339 | 0.4406 | 0 | 0.4406 | 24.0655 | -0.1606 | 0 | -0.1606 | 0.28 | 3.6339 | 1.0175 | 3.6098 | 3.6339 | 0.029119 | 0.0038687 | -0.0004107%
1235 | 0.0085511 | 0 | 0.28 | 3.6098 | 3.6339 | 0.8 | 3.6339 | 3.6339 | 0.44055 | 0 | 0.44055 | 24.0656 | -0.16055 | 0 | -0.16055 | 0.28 | 3.6339 | 1.0175 | 3.6099 | 3.6339 | 0.029112 | 0.0038663 | -0.0004106%
1236 | 0.0085581 | 0 | 0.28 | 3.6099 | 3.6339 | 0.8 | 3.6339 | 3.6339 | 0.4405 | 0 | 0.4405 | 24.0657 | -0.1605 | 0 | -0.1605 | 0.28 | 3.6339 | 1.0175 | 3.6099 | 3.6339 | 0.029106 | 0.003864 | -0.0004105%
1237 | 0.008565 | 0 | 0.28 | 3.6099 | 3.6339 | 0.8 | 3.6339 | 3.6339 | 0.44045 | 0 | 0.44045 | 24.0658 | -0.16045 | 0 | -0.16045 | 0.28 | 3.6339 | 1.0175 | 3.6099 | 3.6339 | 0.029099 | 0.0038616 | -0.0004103%
1238 | 0.0085719 | 0 | 0.28 | 3.6099 | 3.6339 | 0.8 | 3.6339 | 3.6339 | 0.4404 | 0 | 0.4404 | 24.0659 | -0.1604 | 0 | -0.1604 | 0.28 | 3.6339 | 1.0175 | 3.6099 | 3.634 | 0.029093 | 0.0038592 | -0.0004102%
1239 | 0.0085788 | 0 | 0.28 | 3.6099 | 3.634 | 0.8 | 3.6339 | 3.6339 | 0.44035 | 0 | 0.44035 | 24.066 | -0.16035 | 0 | -0.16035 | 0.28 | 3.6339 | 1.0175 | 3.6099 | 3.634 | 0.029086 | 0.0038568 | -0.0004101%
1240 | 0.0085858 | 0 | 0.28 | 3.6099 | 3.634 | 0.8 | 3.634 | 3.634 | 0.4403 | 0 | 0.4403 | 24.0661 | -0.1603 | 0 | -0.1603 | 0.28 | 3.634 | 1.0175 | 3.6099 | 3.634 | 0.02908 | 0.0038545 | -0.00041%
1241 | 0.0085927 | 0 | 0.28 | 3.6099 | 3.634 | 0.8 | 3.634 | 3.634 | 0.44025 | 0 | 0.44025 | 24.0662 | -0.16025 | 0 | -0.16025 | 0.28 | 3.634 | 1.0175 | 3.6099 | 3.634 | 0.029073 | 0.0038521 | -0.0004098%
1242 | 0.0085996 | 0 | 0.28 | 3.6099 | 3.634 | 0.8 | 3.634 | 3.634 | 0.4402 | 0 | 0.4402 | 24.0663 | -0.1602 | 0 | -0.1602 | 0.28 | 3.634 | 1.0175 | 3.61 | 3.634 | 0.029067 | 0.0038497 | -0.0004097%
1243 | 0.0086065 | 0 | 0.28 | 3.61 | 3.634 | 0.8 | 3.634 | 3.634 | 0.44015 | 0 | 0.44015 | 24.0664 | -0.16015 | 0 | -0.16015 | 0.28 | 3.634 | 1.0175 | 3.61 | 3.634 | 0.02906 | 0.0038474 | -0.0004096%
1244 | 0.0086135 | 0 | 0.28 | 3.61 | 3.634 | 0.8 | 3.634 | 3.634 | 0.4401 | 0 | 0.4401 | 24.0665 | -0.1601 | 0 | -0.1601 | 0.28 | 3.634 | 1.0175 | 3.61 | 3.634 | 0.029054 | 0.003845 | -0.0004094%
1245 | 0.0086204 | 0 | 0.28 | 3.61 | 3.634 | 0.8 | 3.634 | 3.634 | 0.44005 | 0 | 0.44005 | 24.0666 | -0.16005 | 0 | -0.16005 | 0.28 | 3.634 | 1.0175 | 3.61 | 3.634 | 0.029047 | 0.0038426 | -0.0004093%
1246 | 0.0086273 | 0 | 0.28 | 3.61 | 3.634 | 0.8 | 3.634 | 3.634 | 0.44001 | 0 | 0.44001 | 24.0667 | -0.16001 | 0 | -0.16001 | 0.28 | 3.634 | 1.0175 | 3.61 | 3.634 | 0.029041 | 0.0038403 | -0.0004092%
1247 | 0.0086342 | 0 | 0.28 | 3.61 | 3.634 | 0.8 | 3.634 | 3.634 | 0.43996 | 0 | 0.43996 | 24.0668 | -0.15996 | 0 | -0.15996 | 0.28 | 3.634 | 1.0175 | 3.61 | 3.634 | 0.029034 | 0.0038379 | -0.0004091%
1248 | 0.0086412 | 0 | 0.28 | 3.61 | 3.634 | 0.8 | 3.634 | 3.634 | 0.43991 | 0 | 0.43991 | 24.0669 | -0.15991 | 0 | -0.15991 | 0.28 | 3.634 | 1.0175 | 3.61 | 3.634 | 0.029028 | 0.0038355 | -0.0004089%
1249 | 0.0086481 | 0 | 0.28 | 3.61 | 3.634 | 0.8 | 3.634 | 3.634 | 0.43986 | 0 | 0.43986 | 24.067 | -0.15986 | 0 | -0.15986 | 0.28 | 3.634 | 1.0175 | 3.6101 | 3.634 | 0.029021 | 0.0038332 | -0.0004088%
1250 | 0.008655 | 0 | 0.28 | 3.6101 | 3.634 | 0.8 | 3.634 | 3.634 | 0.43981 | 0 | 0.43981 | 24.067 | -0.15981 | 0 | -0.15981 | 0.28 | 3.634 | 1.0175 | 3.6101 | 3.634 | 0.029015 | 0.0038308 | -0.0004087%
1251 | 0.0086619 | 0 | 0.28 | 3.6101 | 3.634 | 0.8 | 3.634 | 3.634 | 0.43976 | 0 | 0.43976 | 24.0671 | -0.15976 | 0 | -0.15976 | 0.28 | 3.634 | 1.0175 | 3.6101 | 3.6341 | 0.029008 | 0.0038285 | -0.0004086%
1252 | 0.0086688 | 0 | 0.28 | 3.6101 | 3.6341 | 0.8 | 3.634 | 3.634 | 0.43971 | 0 | 0.43971 | 24.0672 | -0.15971 | 0 | -0.15971 | 0.28 | 3.634 | 1.0175 | 3.6101 | 3.6341 | 0.029002 | 0.0038261 | -0.0004084%
1253 | 0.0086758 | 0 | 0.28 | 3.6101 | 3.6341 | 0.8 | 3.6341 | 3.6341 | 0.43966 | 0 | 0.43966 | 24.0673 | -0.15966 | 0 | -0.15966 | 0.28 | 3.6341 | 1.0175 | 3.6101 | 3.6341 | 0.028995 | 0.0038237 | -0.0004083%
1254 | 0.0086827 | 0 | 0.28 | 3.6101 | 3.6341 | 0.8 | 3.6341 | 3.6341 | 0.43961 | 0 | 0.43961 | 24.0674 | -0.15961 | 0 | -0.15961 | 0.28 | 3.6341 | 1.0175 | 3.6101 | 3.6341 | 0.028989 | 0.0038214 | -0.0004082%
1255 | 0.0086896 | 0 | 0.28 | 3.6101 | 3.6341 | 0.8 | 3.6341 | 3.6341 | 0.43956 | 0 | 0.43956 | 24.0675 | -0.15956 | 0 | -0.15956 | 0.28 | 3.6341 | 1.0175 | 3.6101 | 3.6341 | 0.028982 | 0.003819 | -0.000408%
1256 | 0.0086965 | 0 | 0.28 | 3.6101 | 3.6341 | 0.8 | 3.6341 | 3.6341 | 0.43951 | 0 | 0.43951 | 24.0676 | -0.15951 | 0 | -0.15951 | 0.28 | 3.6341 | 1.0175 | 3.6102 | 3.6341 | 0.028976 | 0.0038167 | -0.0004079%
1257 | 0.0087035 | 0 | 0.28 | 3.6102 | 3.6341 | 0.8 | 3.6341 | 3.6341 | 0.43946 | 0 | 0.43946 | 24.0677 | -0.15946 | 0 | -0.15946 | 0.28 | 3.6341 | 1.0175 | 3.6102 | 3.6341 | 0.028969 | 0.0038143 | -0.0004078%
1258 | 0.0087104 | 0 | 0.28 | 3.6102 | 3.6341 | 0.8 | 3.6341 | 3.6341 | 0.43942 | 0 | 0.43942 | 24.0678 | -0.15942 | 0 | -0.15942 | 0.28 | 3.6341 | 1.0175 | 3.6102 | 3.6341 | 0.028963 | 0.003812 | -0.0004077%
1259 | 0.0087173 | 0 | 0.28 | 3.6102 | 3.6341 | 0.8 | 3.6341 | 3.6341 | 0.43937 | 0 | 0.43937 | 24.0679 | -0.15937 | 0 | -0.15937 | 0.28 | 3.6341 | 1.0175 | 3.6102 | 3.6341 | 0.028956 | 0.0038097 | -0.0004075%
1260 | 0.0087242 | 0 | 0.28 | 3.6102 | 3.6341 | 0.8 | 3.6341 | 3.6341 | 0.43932 | 0 | 0.43932 | 24.068 | -0.15932 | 0 | -0.15932 | 0.28 | 3.6341 | 1.0175 | 3.6102 | 3.6341 | 0.02895 | 0.0038073 | -0.0004074%
1261 | 0.0087312 | 0 | 0.28 | 3.6102 | 3.6341 | 0.8 | 3.6341 | 3.6341 | 0.43927 | 0 | 0.43927 | 24.0681 | -0.15927 | 0 | -0.15927 | 0.28 | 3.6341 | 1.0176 | 3.6102 | 3.6341 | 0.028944 | 0.003805 | -0.0004073%
1262 | 0.0087381 | 0 | 0.28 | 3.6102 | 3.6341 | 0.8 | 3.6341 | 3.6341 | 0.43922 | 0 | 0.43922 | 24.0682 | -0.15922 | 0 | -0.15922 | 0.28 | 3.6341 | 1.0176 | 3.6102 | 3.6341 | 0.028937 | 0.0038026 | -0.0004072%
1263 | 0.008745 | 0 | 0.28 | 3.6102 | 3.6341 | 0.8 | 3.6341 | 3.6341 | 0.43917 | 0 | 0.43917 | 24.0683 | -0.15917 | 0 | -0.15917 | 0.28 | 3.6341 | 1.0176 | 3.6103 | 3.6341 | 0.028931 | 0.0038003 | -0.000407%
1264 | 0.0087519 | 0 | 0.28 | 3.6103 | 3.6341 | 0.8 | 3.6341 | 3.6341 | 0.43912 | 0 | 0.43912 | 24.0684 | -0.15912 | 0 | -0.15912 | 0.28 | 3.6341 | 1.0176 | 3.6103 | 3.6341 | 0.028924 | 0.0037979 | -0.0004069%
1265 | 0.0087589 | 0 | 0.28 | 3.6103 | 3.6341 | 0.8 | 3.6341 | 3.6341 | 0.43907 | 0 | 0.43907 | 24.0685 | -0.15907 | 0 | -0.15907 | 0.28 | 3.6341 | 1.0176 | 3.6103 | 3.6342 | 0.028918 | 0.0037956 | -0.0004068%
1266 | 0.0087658 | 0 | 0.28 | 3.6103 | 3.6342 | 0.8 | 3.6341 | 3.6341 | 0.43902 | 0 | 0.43902 | 24.0686 | -0.15902 | 0 | -0.15902 | 0.28 | 3.6341 | 1.0176 | 3.6103 | 3.6342 | 0.028911 | 0.0037933 | -0.0004066%
1267 | 0.0087727 | 0 | 0.28 | 3.6103 | 3.6342 | 0.8 | 3.6342 | 3.6342 | 0.43897 | 0 | 0.43897 | 24.0687 | -0.15897 | 0 | -0.15897 | 0.28 | 3.6342 | 1.0176 | 3.6103 | 3.6342 | 0.028905 | 0.0037909 | -0.0004065%
1268 | 0.0087796 | 0 | 0.28 | 3.6103 | 3.6342 | 0.8 | 3.6342 | 3.6342 | 0.43893 | 0 | 0.43893 | 24.0688 | -0.15893 | 0 | -0.15893 | 0.28 | 3.6342 | 1.0176 | 3.6103 | 3.6342 | 0.028898 | 0.0037886 | -0.0004064%
1269 | 0.0087866 | 0 | 0.28 | 3.6103 | 3.6342 | 0.8 | 3.6342 | 3.6342 | 0.43888 | 0 | 0.43888 | 24.0689 | -0.15888 | 0 | -0.15888 | 0.28 | 3.6342 | 1.0176 | 3.6104 | 3.6342 | 0.028892 | 0.0037863 | -0.0004063%
1270 | 0.0087935 | 0 | 0.28 | 3.6104 | 3.6342 | 0.8 | 3.6342 | 3.6342 | 0.43883 | 0 | 0.43883 | 24.069 | -0.15883 | 0 | -0.15883 | 0.28 | 3.6342 | 1.0176 | 3.6104 | 3.6342 | 0.028885 | 0.0037839 | -0.0004061%
1271 | 0.0088004 | 0 | 0.28 | 3.6104 | 3.6342 | 0.8 | 3.6342 | 3.6342 | 0.43878 | 0 | 0.43878 | 24.0691 | -0.15878 | 0 | -0.15878 | 0.28 | 3.6342 | 1.0176 | 3.6104 | 3.6342 | 0.028879 | 0.0037816 | -0.000406%
1272 | 0.0088073 | 0 | 0.28 | 3.6104 | 3.6342 | 0.8 | 3.6342 | 3.6342 | 0.43873 | 0 | 0.43873 | 24.0692 | -0.15873 | 0 | -0.15873 | 0.28 | 3.6342 | 1.0176 | 3.6104 | 3.6342 | 0.028873 | 0.0037793 | -0.0004059%
1273 | 0.0088143 | 0 | 0.28 | 3.6104 | 3.6342 | 0.8 | 3.6342 | 3.6342 | 0.43868 | 0 | 0.43868 | 24.0693 | -0.15868 | 0 | -0.15868 | 0.28 | 3.6342 | 1.0176 | 3.6104 | 3.6342 | 0.028866 | 0.003777 | -0.0004058%
1274 | 0.0088212 | 0 | 0.28 | 3.6104 | 3.6342 | 0.8 | 3.6342 | 3.6342 | 0.43863 | 0 | 0.43863 | 24.0694 | -0.15863 | 0 | -0.15863 | 0.28 | 3.6342 | 1.0176 | 3.6104 | 3.6342 | 0.02886 | 0.0037746 | -0.0004056%
1275 | 0.0088281 | 0 | 0.28 | 3.6104 | 3.6342 | 0.8 | 3.6342 | 3.6342 | 0.43858 | 0 | 0.43858 | 24.0695 | -0.15858 | 0 | -0.15858 | 0.28 | 3.6342 | 1.0176 | 3.6104 | 3.6342 | 0.028853 | 0.0037723 | -0.0004055%
1276 | 0.008835 | 0 | 0.28 | 3.6104 | 3.6342 | 0.8 | 3.6342 | 3.6342 | 0.43853 | 0 | 0.43853 | 24.0696 | -0.15853 | 0 | -0.15853 | 0.28 | 3.6342 | 1.0176 | 3.6105 | 3.6342 | 0.028847 | 0.00377 | -0.0004054%
1277 | 0.0088419 | 0 | 0.28 | 3.6105 | 3.6342 | 0.8 | 3.6342 | 3.6342 | 0.43849 | 0 | 0.43849 | 24.0697 | -0.15849 | 0 | -0.15849 | 0.28 | 3.6342 | 1.0176 | 3.6105 | 3.6342 | 0.02884 | 0.0037677 | -0.0004053%
1278 | 0.0088489 | 0 | 0.28 | 3.6105 | 3.6342 | 0.8 | 3.6342 | 3.6342 | 0.43844 | 0 | 0.43844 | 24.0698 | -0.15844 | 0 | -0.15844 | 0.28 | 3.6342 | 1.0176 | 3.6105 | 3.6342 | 0.028834 | 0.0037654 | -0.0004051%
1279 | 0.0088558 | 0 | 0.28 | 3.6105 | 3.6342 | 0.8 | 3.6342 | 3.6342 | 0.43839 | 0 | 0.43839 | 24.0699 | -0.15839 | 0 | -0.15839 | 0.28 | 3.6342 | 1.0176 | 3.6105 | 3.6343 | 0.028828 | 0.003763 | -0.000405%
1280 | 0.0088627 | 0 | 0.28 | 3.6105 | 3.6343 | 0.8 | 3.6342 | 3.6342 | 0.43834 | 0 | 0.43834 | 24.07 | -0.15834 | 0 | -0.15834 | 0.28 | 3.6342 | 1.0176 | 3.6105 | 3.6343 | 0.028821 | 0.0037607 | -0.0004049%
1281 | 0.0088696 | 0 | 0.28 | 3.6105 | 3.6343 | 0.8 | 3.6343 | 3.6343 | 0.43829 | 0 | 0.43829 | 24.0701 | -0.15829 | 0 | -0.15829 | 0.28 | 3.6343 | 1.0176 | 3.6105 | 3.6343 | 0.028815 | 0.0037584 | -0.0004047%
1282 | 0.0088766 | 0 | 0.28 | 3.6105 | 3.6343 | 0.8 | 3.6343 | 3.6343 | 0.43824 | 0 | 0.43824 | 24.0702 | -0.15824 | 0 | -0.15824 | 0.28 | 3.6343 | 1.0176 | 3.6105 | 3.6343 | 0.028808 | 0.0037561 | -0.0004046%
1283 | 0.0088835 | 0 | 0.28 | 3.6105 | 3.6343 | 0.8 | 3.6343 | 3.6343 | 0.43819 | 0 | 0.43819 | 24.0703 | -0.15819 | 0 | -0.15819 | 0.28 | 3.6343 | 1.0176 | 3.6106 | 3.6343 | 0.028802 | 0.0037538 | -0.0004045%
1284 | 0.0088904 | 0 | 0.28 | 3.6106 | 3.6343 | 0.8 | 3.6343 | 3.6343 | 0.43814 | 0 | 0.43814 | 24.0704 | -0.15814 | 0 | -0.15814 | 0.28 | 3.6343 | 1.0176 | 3.6106 | 3.6343 | 0.028796 | 0.0037515 | -0.0004044%
1285 | 0.0088973 | 0 | 0.28 | 3.6106 | 3.6343 | 0.8 | 3.6343 | 3.6343 | 0.4381 | 0 | 0.4381 | 24.0705 | -0.1581 | 0 | -0.1581 | 0.28 | 3.6343 | 1.0176 | 3.6106 | 3.6343 | 0.028789 | 0.0037492 | -0.0004042%
1286 | 0.0089043 | 0 | 0.28 | 3.6106 | 3.6343 | 0.8 | 3.6343 | 3.6343 | 0.43805 | 0 | 0.43805 | 24.0706 | -0.15805 | 0 | -0.15805 | 0.28 | 3.6343 | 1.0176 | 3.6106 | 3.6343 | 0.028783 | 0.0037469 | -0.0004041%
1287 | 0.0089112 | 0 | 0.28 | 3.6106 | 3.6343 | 0.8 | 3.6343 | 3.6343 | 0.438 | 0 | 0.438 | 24.0707 | -0.158 | 0 | -0.158 | 0.28 | 3.6343 | 1.0176 | 3.6106 | 3.6343 | 0.028776 | 0.0037446 | -0.000404%
1288 | 0.0089181 | 0 | 0.28 | 3.6106 | 3.6343 | 0.8 | 3.6343 | 3.6343 | 0.43795 | 0 | 0.43795 | 24.0708 | -0.15795 | 0 | -0.15795 | 0.28 | 3.6343 | 1.0176 | 3.6106 | 3.6343 | 0.02877 | 0.0037422 | -0.0004039%
1289 | 0.008925 | 0 | 0.28 | 3.6106 | 3.6343 | 0.8 | 3.6343 | 3.6343 | 0.4379 | 0 | 0.4379 | 24.0709 | -0.1579 | 0 | -0.1579 | 0.28 | 3.6343 | 1.0176 | 3.6106 | 3.6343 | 0.028764 | 0.0037399 | -0.0004037%
1290 | 0.008932 | 0 | 0.28 | 3.6106 | 3.6343 | 0.8 | 3.6343 | 3.6343 | 0.43785 | 0 | 0.43785 | 24.071 | -0.15785 | 0 | -0.15785 | 0.28 | 3.6343 | 1.0176 | 3.6107 | 3.6343 | 0.028757 | 0.0037376 | -0.0004036%
1291 | 0.0089389 | 0 | 0.28 | 3.6107 | 3.6343 | 0.8 | 3.6343 | 3.6343 | 0.4378 | 0 | 0.4378 | 24.0711 | -0.1578 | 0 | -0.1578 | 0.28 | 3.6343 | 1.0176 | 3.6107 | 3.6343 | 0.028751 | 0.0037353 | -0.0004035%
1292 | 0.0089458 | 0 | 0.28 | 3.6107 | 3.6343 | 0.8 | 3.6343 | 3.6343 | 0.43776 | 0 | 0.43776 | 24.0712 | -0.15776 | 0 | -0.15776 | 0.28 | 3.6343 | 1.0176 | 3.6107 | 3.6344 | 0.028745 | 0.003733 | -0.0004034%
1293 | 0.0089527 | 0 | 0.28 | 3.6107 | 3.6344 | 0.8 | 3.6343 | 3.6343 | 0.43771 | 0 | 0.43771 | 24.0713 | -0.15771 | 0 | -0.15771 | 0.28 | 3.6343 | 1.0176 | 3.6107 | 3.6344 | 0.028738 | 0.0037307 | -0.0004032%
1294 | 0.0089597 | 0 | 0.28 | 3.6107 | 3.6344 | 0.8 | 3.6344 | 3.6344 | 0.43766 | 0 | 0.43766 | 24.0713 | -0.15766 | 0 | -0.15766 | 0.28 | 3.6344 | 1.0176 | 3.6107 | 3.6344 | 0.028732 | 0.0037285 | -0.0004031%
1295 | 0.0089666 | 0 | 0.28 | 3.6107 | 3.6344 | 0.8 | 3.6344 | 3.6344 | 0.43761 | 0 | 0.43761 | 24.0714 | -0.15761 | 0 | -0.15761 | 0.28 | 3.6344 | 1.0176 | 3.6107 | 3.6344 | 0.028725 | 0.0037262 | -0.000403%
1296 | 0.0089735 | 0 | 0.28 | 3.6107 | 3.6344 | 0.8 | 3.6344 | 3.6344 | 0.43756 | 0 | 0.43756 | 24.0715 | -0.15756 | 0 | -0.15756 | 0.28 | 3.6344 | 1.0176 | 3.6107 | 3.6344 | 0.028719 | 0.0037239 | -0.0004029%
1297 | 0.0089804 | 0 | 0.28 | 3.6107 | 3.6344 | 0.8 | 3.6344 | 3.6344 | 0.43751 | 0 | 0.43751 | 24.0716 | -0.15751 | 0 | -0.15751 | 0.28 | 3.6344 | 1.0176 | 3.6108 | 3.6344 | 0.028713 | 0.0037216 | -0.0004027%
1298 | 0.0089874 | 0 | 0.28 | 3.6108 | 3.6344 | 0.8 | 3.6344 | 3.6344 | 0.43746 | 0 | 0.43746 | 24.0717 | -0.15746 | 0 | -0.15746 | 0.28 | 3.6344 | 1.0176 | 3.6108 | 3.6344 | 0.028706 | 0.0037193 | -0.0004026%
1299 | 0.0089943 | 0 | 0.28 | 3.6108 | 3.6344 | 0.8 | 3.6344 | 3.6344 | 0.43742 | 0 | 0.43742 | 24.0718 | -0.15742 | 0 | -0.15742 | 0.28 | 3.6344 | 1.0176 | 3.6108 | 3.6344 | 0.0287 | 0.003717 | -0.0004025%
1300 | 0.0090012 | 0 | 0.28 | 3.6108 | 3.6344 | 0.8 | 3.6344 | 3.6344 | 0.43737 | 0 | 0.43737 | 24.0719 | -0.15737 | 0 | -0.15737 | 0.28 | 3.6344 | 1.0176 | 3.6108 | 3.6344 | 0.028694 | 0.0037147 | -0.0004024%
1301 | 0.0090081 | 0 | 0.28 | 3.6108 | 3.6344 | 0.8 | 3.6344 | 3.6344 | 0.43732 | 0 | 0.43732 | 24.072 | -0.15732 | 0 | -0.15732 | 0.28 | 3.6344 | 1.0176 | 3.6108 | 3.6344 | 0.028687 | 0.0037124 | -0.0004022%
1302 | 0.009015 | 0 | 0.28 | 3.6108 | 3.6344 | 0.8 | 3.6344 | 3.6344 | 0.43727 | 0 | 0.43727 | 24.0721 | -0.15727 | 0 | -0.15727 | 0.28 | 3.6344 | 1.0176 | 3.6108 | 3.6344 | 0.028681 | 0.0037101 | -0.0004021%
1303 | 0.009022 | 0 | 0.28 | 3.6108 | 3.6344 | 0.8 | 3.6344 | 3.6344 | 0.43722 | 0 | 0.43722 | 24.0722 | -0.15722 | 0 | -0.15722 | 0.28 | 3.6344 | 1.0176 | 3.6108 | 3.6344 | 0.028675 | 0.0037079 | -0.000402%
1304 | 0.0090289 | 0 | 0.28 | 3.6108 | 3.6344 | 0.8 | 3.6344 | 3.6344 | 0.43717 | 0 | 0.43717 | 24.0723 | -0.15717 | 0 | -0.15717 | 0.28 | 3.6344 | 1.0176 | 3.6109 | 3.6344 | 0.028668 | 0.0037056 | -0.0004019%
1305 | 0.0090358 | 0 | 0.28 | 3.6109 | 3.6344 | 0.8 | 3.6344 | 3.6344 | 0.43713 | 0 | 0.43713 | 24.0724 | -0.15713 | 0 | -0.15713 | 0.28 | 3.6344 | 1.0176 | 3.6109 | 3.6344 | 0.028662 | 0.0037033 | -0.0004017%
1306 | 0.0090427 | 0 | 0.28 | 3.6109 | 3.6344 | 0.8 | 3.6344 | 3.6344 | 0.43708 | 0 | 0.43708 | 24.0725 | -0.15708 | 0 | -0.15708 | 0.28 | 3.6344 | 1.0176 | 3.6109 | 3.6345 | 0.028656 | 0.003701 | -0.0004016%
1307 | 0.0090497 | 0 | 0.28 | 3.6109 | 3.6345 | 0.8 | 3.6344 | 3.6344 | 0.43703 | 0 | 0.43703 | 24.0726 | -0.15703 | 0 | -0.15703 | 0.28 | 3.6344 | 1.0176 | 3.6109 | 3.6345 | 0.028649 | 0.0036987 | -0.0004015%
1308 | 0.0090566 | 0 | 0.28 | 3.6109 | 3.6345 | 0.8 | 3.6345 | 3.6345 | 0.43698 | 0 | 0.43698 | 24.0727 | -0.15698 | 0 | -0.15698 | 0.28 | 3.6345 | 1.0176 | 3.6109 | 3.6345 | 0.028643 | 0.0036965 | -0.0004014%
1309 | 0.0090635 | 0 | 0.28 | 3.6109 | 3.6345 | 0.8 | 3.6345 | 3.6345 | 0.43693 | 0 | 0.43693 | 24.0728 | -0.15693 | 0 | -0.15693 | 0.28 | 3.6345 | 1.0176 | 3.6109 | 3.6345 | 0.028637 | 0.0036942 | -0.0004012%
1310 | 0.0090704 | 0 | 0.28 | 3.6109 | 3.6345 | 0.8 | 3.6345 | 3.6345 | 0.43688 | 0 | 0.43688 | 24.0729 | -0.15688 | 0 | -0.15688 | 0.28 | 3.6345 | 1.0177 | 3.6109 | 3.6345 | 0.02863 | 0.0036919 | -0.0004011%
1311 | 0.0090774 | 0 | 0.28 | 3.6109 | 3.6345 | 0.8 | 3.6345 | 3.6345 | 0.43684 | 0 | 0.43684 | 24.073 | -0.15684 | 0 | -0.15684 | 0.28 | 3.6345 | 1.0177 | 3.611 | 3.6345 | 0.028624 | 0.0036896 | -0.000401%
1312 | 0.0090843 | 0 | 0.28 | 3.611 | 3.6345 | 0.8 | 3.6345 | 3.6345 | 0.43679 | 0 | 0.43679 | 24.0731 | -0.15679 | 0 | -0.15679 | 0.28 | 3.6345 | 1.0177 | 3.611 | 3.6345 | 0.028618 | 0.0036874 | -0.0004009%
1313 | 0.0090912 | 0 | 0.28 | 3.611 | 3.6345 | 0.8 | 3.6345 | 3.6345 | 0.43674 | 0 | 0.43674 | 24.0732 | -0.15674 | 0 | -0.15674 | 0.28 | 3.6345 | 1.0177 | 3.611 | 3.6345 | 0.028611 | 0.0036851 | -0.0004007%
1314 | 0.0090981 | 0 | 0.28 | 3.611 | 3.6345 | 0.8 | 3.6345 | 3.6345 | 0.43669 | 0 | 0.43669 | 24.0733 | -0.15669 | 0 | -0.15669 | 0.28 | 3.6345 | 1.0177 | 3.611 | 3.6345 | 0.028605 | 0.0036828 | -0.0004006%
1315 | 0.0091051 | 0 | 0.28 | 3.611 | 3.6345 | 0.8 | 3.6345 | 3.6345 | 0.43664 | 0 | 0.43664 | 24.0734 | -0.15664 | 0 | -0.15664 | 0.28 | 3.6345 | 1.0177 | 3.611 | 3.6345 | 0.028599 | 0.0036806 | -0.0004005%
1316 | 0.009112 | 0 | 0.28 | 3.611 | 3.6345 | 0.8 | 3.6345 | 3.6345 | 0.43659 | 0 | 0.43659 | 24.0735 | -0.15659 | 0 | -0.15659 | 0.28 | 3.6345 | 1.0177 | 3.611 | 3.6345 | 0.028592 | 0.0036783 | -0.0004004%
1317 | 0.0091189 | 0 | 0.28 | 3.611 | 3.6345 | 0.8 | 3.6345 | 3.6345 | 0.43655 | 0 | 0.43655 | 24.0736 | -0.15655 | 0 | -0.15655 | 0.28 | 3.6345 | 1.0177 | 3.6111 | 3.6345 | 0.028586 | 0.003676 | -0.0004002%
1318 | 0.0091258 | 0 | 0.28 | 3.6111 | 3.6345 | 0.8 | 3.6345 | 3.6345 | 0.4365 | 0 | 0.4365 | 24.0737 | -0.1565 | 0 | -0.1565 | 0.28 | 3.6345 | 1.0177 | 3.6111 | 3.6345 | 0.02858 | 0.0036738 | -0.0004001%
1319 | 0.0091328 | 0 | 0.28 | 3.6111 | 3.6345 | 0.8 | 3.6345 | 3.6345 | 0.43645 | 0 | 0.43645 | 24.0738 | -0.15645 | 0 | -0.15645 | 0.28 | 3.6345 | 1.0177 | 3.6111 | 3.6345 | 0.028573 | 0.0036715 | -0.0004%
1320 | 0.0091397 | 0 | 0.28 | 3.6111 | 3.6345 | 0.8 | 3.6345 | 3.6345 | 0.4364 | 0 | 0.4364 | 24.0739 | -0.1564 | 0 | -0.1564 | 0.28 | 3.6345 | 1.0177 | 3.6111 | 3.6346 | 0.028567 | 0.0036693 | -0.0003999%
1321 | 0.0091466 | 0 | 0.28 | 3.6111 | 3.6346 | 0.8 | 3.6345 | 3.6345 | 0.43635 | 0 | 0.43635 | 24.074 | -0.15635 | 0 | -0.15635 | 0.28 | 3.6345 | 1.0177 | 3.6111 | 3.6346 | 0.028561 | 0.003667 | -0.0003997%
1322 | 0.0091535 | 0 | 0.28 | 3.6111 | 3.6346 | 0.8 | 3.6346 | 3.6346 | 0.43631 | 0 | 0.43631 | 24.0741 | -0.15631 | 0 | -0.15631 | 0.28 | 3.6346 | 1.0177 | 3.6111 | 3.6346 | 0.028554 | 0.0036647 | -0.0003996%
1323 | 0.0091605 | 0 | 0.28 | 3.6111 | 3.6346 | 0.8 | 3.6346 | 3.6346 | 0.43626 | 0 | 0.43626 | 24.0742 | -0.15626 | 0 | -0.15626 | 0.28 | 3.6346 | 1.0177 | 3.6111 | 3.6346 | 0.028548 | 0.0036625 | -0.0003995%
1324 | 0.0091674 | 0 | 0.28 | 3.6111 | 3.6346 | 0.8 | 3.6346 | 3.6346 | 0.43621 | 0 | 0.43621 | 24.0742 | -0.15621 | 0 | -0.15621 | 0.28 | 3.6346 | 1.0177 | 3.6112 | 3.6346 | 0.028542 | 0.0036602 | -0.0003994%
1325 | 0.0091743 | 0 | 0.28 | 3.6112 | 3.6346 | 0.8 | 3.6346 | 3.6346 | 0.43616 | 0 | 0.43616 | 24.0743 | -0.15616 | 0 | -0.15616 | 0.28 | 3.6346 | 1.0177 | 3.6112 | 3.6346 | 0.028536 | 0.003658 | -0.0003992%
1326 | 0.0091812 | 0 | 0.28 | 3.6112 | 3.6346 | 0.8 | 3.6346 | 3.6346 | 0.43611 | 0 | 0.43611 | 24.0744 | -0.15611 | 0 | -0.15611 | 0.28 | 3.6346 | 1.0177 | 3.6112 | 3.6346 | 0.028529 | 0.0036557 | -0.0003991%
1327 | 0.0091881 | 0 | 0.28 | 3.6112 | 3.6346 | 0.8 | 3.6346 | 3.6346 | 0.43607 | 0 | 0.43607 | 24.0745 | -0.15607 | 0 | -0.15607 | 0.28 | 3.6346 | 1.0177 | 3.6112 | 3.6346 | 0.028523 | 0.0036535 | -0.000399%
1328 | 0.0091951 | 0 | 0.28 | 3.6112 | 3.6346 | 0.8 | 3.6346 | 3.6346 | 0.43602 | 0 | 0.43602 | 24.0746 | -0.15602 | 0 | -0.15602 | 0.28 | 3.6346 | 1.0177 | 3.6112 | 3.6346 | 0.028517 | 0.0036512 | -0.0003989%
1329 | 0.009202 | 0 | 0.28 | 3.6112 | 3.6346 | 0.8 | 3.6346 | 3.6346 | 0.43597 | 0 | 0.43597 | 24.0747 | -0.15597 | 0 | -0.15597 | 0.28 | 3.6346 | 1.0177 | 3.6112 | 3.6346 | 0.02851 | 0.003649 | -0.0003987%
1330 | 0.0092089 | 0 | 0.28 | 3.6112 | 3.6346 | 0.8 | 3.6346 | 3.6346 | 0.43592 | 0 | 0.43592 | 24.0748 | -0.15592 | 0 | -0.15592 | 0.28 | 3.6346 | 1.0177 | 3.6112 | 3.6346 | 0.028504 | 0.0036467 | -0.0003986%
1331 | 0.0092158 | 0 | 0.28 | 3.6112 | 3.6346 | 0.8 | 3.6346 | 3.6346 | 0.43587 | 0 | 0.43587 | 24.0749 | -0.15587 | 0 | -0.15587 | 0.28 | 3.6346 | 1.0177 | 3.6113 | 3.6346 | 0.028498 | 0.0036445 | -0.0003985%
1332 | 0.0092228 | 0 | 0.28 | 3.6113 | 3.6346 | 0.8 | 3.6346 | 3.6346 | 0.43583 | 0 | 0.43583 | 24.075 | -0.15583 | 0 | -0.15583 | 0.28 | 3.6346 | 1.0177 | 3.6113 | 3.6346 | 0.028492 | 0.0036422 | -0.0003984%
1333 | 0.0092297 | 0 | 0.28 | 3.6113 | 3.6346 | 0.8 | 3.6346 | 3.6346 | 0.43578 | 0 | 0.43578 | 24.0751 | -0.15578 | 0 | -0.15578 | 0.28 | 3.6346 | 1.0177 | 3.6113 | 3.6346 | 0.028485 | 0.00364 | -0.0003982%
1334 | 0.0092366 | 1 | 2 | 3.6113 | 3.6346 | 0.8 | 3.5056 | 3.5056 | 1.2957 | 1 | 0.8 | 24.0752 | 1.2 | 0 | 1.2 | 2 | 3.4313 | 6.8626 | 3.6112 | 3.4312 | 0.096 | 0.216 | 0.003068%
1335 | 0.0092435 | 1 | 2 | 3.6112 | 3.4312 | 0.8 | 3.5056 | 3.5056 | 1.2961 | 1 | 0.8 | 24.0745 | 1.2 | 0 | 1.2 | 2 | 3.4312 | 6.8623 | 3.6111 | 3.4311 | 0.096 | 0.216 | 0.003068%
1336 | 0.0092505 | 1 | 2 | 3.6111 | 3.4311 | 0.8 | 3.5055 | 3.5055 | 1.2965 | 1 | 0.8 | 24.0737 | 1.2 | 0 | 1.2 | 2 | 3.4311 | 6.8621 | 3.6109 | 3.4309 | 0.096 | 0.216 | 0.003068%
1337 | 0.0092574 | 1 | 2 | 3.6109 | 3.4309 | 0.8 | 3.5055 | 3.5055 | 1.2968 | 1 | 0.8 | 24.073 | 1.2 | 0 | 1.2 | 2 | 3.4309 | 6.8619 | 3.6108 | 3.4308 | 0.096 | 0.216 | 0.003068%
1338 | 0.0092643 | 1 | 2 | 3.6108 | 3.4308 | 0.8 | 3.5054 | 3.5054 | 1.2972 | 1 | 0.8 | 24.0723 | 1.2 | 0 | 1.2 | 2 | 3.4308 | 6.8617 | 3.6107 | 3.4307 | 0.096 | 0.216 | 0.003068%
1339 | 0.0092712 | 1 | 2 | 3.6107 | 3.4307 | 0.8 | 3.5054 | 3.5054 | 1.2976 | 1 | 0.8 | 24.0715 | 1.2 | 0 | 1.2 | 2 | 3.4307 | 6.8615 | 3.6106 | 3.4306 | 0.096 | 0.216 | 0.003068%
1340 | 0.0092782 | 1 | 2 | 3.6106 | 3.4306 | 0.8 | 3.5053 | 3.5053 | 1.2979 | 1 | 0.8 | 24.0708 | 1.2 | 0 | 1.2 | 2 | 3.4306 | 6.8612 | 3.6105 | 3.4305 | 0.096 | 0.216 | 0.003068%
1341 | 0.0092851 | 1 | 2 | 3.6105 | 3.4305 | 0.8 | 3.5053 | 3.5053 | 1.2983 | 1 | 0.8 | 24.07 | 1.2 | 0 | 1.2 | 2 | 3.4305 | 6.861 | 3.6104 | 3.4304 | 0.096 | 0.216 | 0.003068%
1342 | 0.009292 | 1 | 2 | 3.6104 | 3.4304 | 0.8 | 3.5052 | 3.5052 | 1.2987 | 1 | 0.8 | 24.0693 | 1.2 | 0 | 1.2 | 2 | 3.4304 | 6.8608 | 3.6103 | 3.4303 | 0.096 | 0.216 | 0.003068%
1343 | 0.0092989 | 1 | 2 | 3.6103 | 3.4303 | 0.8 | 3.5051 | 3.5051 | 1.2991 | 1 | 0.8 | 24.0686 | 1.2 | 0 | 1.2 | 2 | 3.4303 | 6.8606 | 3.6102 | 3.4302 | 0.096 | 0.216 | 0.003069%
1344 | 0.0093059 | 1 | 2 | 3.6102 | 3.4302 | 0.8 | 3.5051 | 3.5051 | 1.2994 | 1 | 0.8 | 24.0678 | 1.2 | 0 | 1.2 | 2 | 3.4302 | 6.8603 | 3.6101 | 3.4301 | 0.096 | 0.216 | 0.003069%
1345 | 0.0093128 | 1 | 2 | 3.6101 | 3.4301 | 0.8 | 3.505 | 3.505 | 1.2998 | 1 | 0.8 | 24.0671 | 1.2 | 0 | 1.2 | 2 | 3.4301 | 6.8601 | 3.61 | 3.43 | 0.096 | 0.216 | 0.003069%
1346 | 0.0093197 | 1 | 2 | 3.61 | 3.43 | 0.8 | 3.505 | 3.505 | 1.3002 | 1 | 0.8 | 24.0663 | 1.2 | 0 | 1.2 | 2 | 3.43 | 6.8599 | 3.6098 | 3.4298 | 0.096 | 0.216 | 0.003069%
1347 | 0.0093266 | 1 | 2 | 3.6098 | 3.4298 | 0.8 | 3.5049 | 3.5049 | 1.3005 | 1 | 0.8 | 24.0656 | 1.2 | 0 | 1.2 | 2 | 3.4298 | 6.8597 | 3.6097 | 3.4297 | 0.096 | 0.216 | 0.003069%
1348 | 0.0093336 | 1 | 2 | 3.6097 | 3.4297 | 0.8 | 3.5049 | 3.5049 | 1.3009 | 1 | 0.8 | 24.0649 | 1.2 | 0 | 1.2 | 2 | 3.4297 | 6.8595 | 3.6096 | 3.4296 | 0.096 | 0.216 | 0.003069%
1349 | 0.0093405 | 1 | 2 | 3.6096 | 3.4296 | 0.8 | 3.5048 | 3.5048 | 1.3013 | 1 | 0.8 | 24.0641 | 1.2 | 0 | 1.2 | 2 | 3.4296 | 6.8592 | 3.6095 | 3.4295 | 0.096 | 0.216 | 0.003069%
1350 | 0.0093474 | 1 | 2 | 3.6095 | 3.4295 | 0.8 | 3.5048 | 3.5048 | 1.3016 | 1 | 0.8 | 24.0634 | 1.2 | 0 | 1.2 | 2 | 3.4295 | 6.859 | 3.6094 | 3.4294 | 0.096 | 0.216 | 0.003069%
1351 | 0.0093543 | 1 | 2 | 3.6094 | 3.4294 | 0.8 | 3.5047 | 3.5047 | 1.302 | 1 | 0.8 | 24.0627 | 1.2 | 0 | 1.2 | 2 | 3.4294 | 6.8588 | 3.6093 | 3.4293 | 0.096 | 0.216 | 0.003069%
1352 | 0.0093612 | 1 | 2 | 3.6093 | 3.4293 | 0.8 | 3.5046 | 3.5046 | 1.3024 | 1 | 0.8 | 24.0619 | 1.2 | 0 | 1.2 | 2 | 3.4293 | 6.8586 | 3.6092 | 3.4292 | 0.096 | 0.216 | 0.003069%
1353 | 0.0093682 | 1 | 2 | 3.6092 | 3.4292 | 0.8 | 3.5046 | 3.5046 | 1.3027 | 1 | 0.8 | 24.0612 | 1.2 | 0 | 1.2 | 2 | 3.4292 | 6.8584 | 3.6091 | 3.4291 | 0.096 | 0.216 | 0.00307%
1354 | 0.0093751 | 1 | 2 | 3.6091 | 3.4291 | 0.8 | 3.5045 | 3.5045 | 1.3031 | 1 | 0.8 | 24.0604 | 1.2 | 0 | 1.2 | 2 | 3.4291 | 6.8581 | 3.609 | 3.429 | 0.096 | 0.216 | 0.00307%
1355 | 0.009382 | 1 | 2 | 3.609 | 3.429 | 0.8 | 3.5045 | 3.5045 | 1.3035 | 1 | 0.8 | 24.0597 | 1.2 | 0 | 1.2 | 2 | 3.429 | 6.8579 | 3.6088 | 3.4288 | 0.096 | 0.216 | 0.00307%
1356 | 0.0093889 | 1 | 2 | 3.6088 | 3.4288 | 0.8 | 3.5044 | 3.5044 | 1.3039 | 1 | 0.8 | 24.059 | 1.2 | 0 | 1.2 | 2 | 3.4288 | 6.8577 | 3.6087 | 3.4287 | 0.096 | 0.216 | 0.00307%
1357 | 0.0093959 | 1 | 2 | 3.6087 | 3.4287 | 0.8 | 3.5044 | 3.5044 | 1.3042 | 1 | 0.8 | 24.0582 | 1.2 | 0 | 1.2 | 2 | 3.4287 | 6.8575 | 3.6086 | 3.4286 | 0.096 | 0.216 | 0.00307%
1358 | 0.0094028 | 1 | 2 | 3.6086 | 3.4286 | 0.8 | 3.5043 | 3.5043 | 1.3046 | 1 | 0.8 | 24.0575 | 1.2 | 0 | 1.2 | 2 | 3.4286 | 6.8572 | 3.6085 | 3.4285 | 0.096 | 0.216 | 0.00307%
1359 | 0.0094097 | 1 | 2 | 3.6085 | 3.4285 | 0.8 | 3.5043 | 3.5043 | 1.305 | 1 | 0.8 | 24.0567 | 1.2 | 0 | 1.2 | 2 | 3.4285 | 6.857 | 3.6084 | 3.4284 | 0.096 | 0.216 | 0.00307%
1360 | 0.0094166 | 1 | 2 | 3.6084 | 3.4284 | 0.8 | 3.5042 | 3.5042 | 1.3053 | 1 | 0.8 | 24.056 | 1.2 | 0 | 1.2 | 2 | 3.4284 | 6.8568 | 3.6083 | 3.4283 | 0.096 | 0.216 | 0.00307%
1361 | 0.0094236 | 1 | 2 | 3.6083 | 3.4283 | 0.8 | 3.5041 | 3.5041 | 1.3057 | 1 | 0.8 | 24.0553 | 1.2 | 0 | 1.2 | 2 | 3.4283 | 6.8566 | 3.6082 | 3.4282 | 0.096 | 0.216 | 0.00307%
1362 | 0.0094305 | 1 | 2 | 3.6082 | 3.4282 | 0.8 | 3.5041 | 3.5041 | 1.3061 | 1 | 0.8 | 24.0545 | 1.2 | 0 | 1.2 | 2 | 3.4282 | 6.8564 | 3.6081 | 3.4281 | 0.096 | 0.216 | 0.00307%
1363 | 0.0094374 | 1 | 2 | 3.6081 | 3.4281 | 0.8 | 3.504 | 3.504 | 1.3064 | 1 | 0.8 | 24.0538 | 1.2 | 0 | 1.2 | 2 | 3.4281 | 6.8561 | 3.608 | 3.428 | 0.096 | 0.216 | 0.00307%
1364 | 0.0094443 | 1 | 2 | 3.608 | 3.428 | 0.8 | 3.504 | 3.504 | 1.3068 | 1 | 0.8 | 24.0531 | 1.2 | 0 | 1.2 | 2 | 3.428 | 6.8559 | 3.6078 | 3.4278 | 0.096 | 0.216 | 0.003071%
1365 | 0.0094513 | 1 | 2 | 3.6078 | 3.4278 | 0.8 | 3.5039 | 3.5039 | 1.3072 | 1 | 0.8 | 24.0523 | 1.2 | 0 | 1.2 | 2 | 3.4278 | 6.8557 | 3.6077 | 3.4277 | 0.096 | 0.216 | 0.003071%
1366 | 0.0094582 | 1 | 2 | 3.6077 | 3.4277 | 0.8 | 3.5039 | 3.5039 | 1.3075 | 1 | 0.8 | 24.0516 | 1.2 | 0 | 1.2 | 2 | 3.4277 | 6.8555 | 3.6076 | 3.4276 | 0.096 | 0.216 | 0.003071%
1367 | 0.0094651 | 1 | 2 | 3.6076 | 3.4276 | 0.8 | 3.5038 | 3.5038 | 1.3079 | 1 | 0.8 | 24.0508 | 1.2 | 0 | 1.2 | 2 | 3.4276 | 6.8553 | 3.6075 | 3.4275 | 0.096 | 0.216 | 0.003071%
1368 | 0.009472 | 1 | 2 | 3.6075 | 3.4275 | 0.8 | 3.5038 | 3.5038 | 1.3083 | 1 | 0.8 | 24.0501 | 1.2 | 0 | 1.2 | 2 | 3.4275 | 6.855 | 3.6074 | 3.4274 | 0.096 | 0.216 | 0.003071%
1369 | 0.009479 | 1 | 2 | 3.6074 | 3.4274 | 0.8 | 3.5037 | 3.5037 | 1.3087 | 1 | 0.8 | 24.0494 | 1.2 | 0 | 1.2 | 2 | 3.4274 | 6.8548 | 3.6073 | 3.4273 | 0.096 | 0.216 | 0.003071%
1370 | 0.0094859 | 1 | 2 | 3.6073 | 3.4273 | 0.8 | 3.5036 | 3.5036 | 1.309 | 1 | 0.8 | 24.0486 | 1.2 | 0 | 1.2 | 2 | 3.4273 | 6.8546 | 3.6072 | 3.4272 | 0.096 | 0.216 | 0.003071%
1371 | 0.0094928 | 1 | 2 | 3.6072 | 3.4272 | 0.8 | 3.5036 | 3.5036 | 1.3094 | 1 | 0.8 | 24.0479 | 1.2 | 0 | 1.2 | 2 | 3.4272 | 6.8544 | 3.6071 | 3.4271 | 0.096 | 0.216 | 0.003071%
1372 | 0.0094997 | 1 | 2 | 3.6071 | 3.4271 | 0.8 | 3.5035 | 3.5035 | 1.3098 | 1 | 0.8 | 24.0471 | 1.2 | 0 | 1.2 | 2 | 3.4271 | 6.8541 | 3.607 | 3.427 | 0.096 | 0.216 | 0.003071%
1373 | 0.0095067 | 1 | 2 | 3.607 | 3.427 | 0.8 | 3.5035 | 3.5035 | 1.3101 | 1 | 0.8 | 24.0464 | 1.2 | 0 | 1.2 | 2 | 3.427 | 6.8539 | 3.6068 | 3.4268 | 0.096 | 0.216 | 0.003071%
1374 | 0.0095136 | 1 | 2 | 3.6068 | 3.4268 | 0.8 | 3.5034 | 3.5034 | 1.3105 | 1 | 0.8 | 24.0457 | 1.2 | 0 | 1.2 | 2 | 3.4268 | 6.8537 | 3.6067 | 3.4267 | 0.096 | 0.216 | 0.003071%
1375 | 0.0095205 | 1 | 2 | 3.6067 | 3.4267 | 0.8 | 3.5034 | 3.5034 | 1.3109 | 1 | 0.8 | 24.0449 | 1.2 | 0 | 1.2 | 2 | 3.4267 | 6.8535 | 3.6066 | 3.4266 | 0.096 | 0.216 | 0.003072%
1376 | 0.0095274 | 1 | 2 | 3.6066 | 3.4266 | 0.8 | 3.5033 | 3.5033 | 1.3112 | 1 | 0.8 | 24.0442 | 1.2 | 0 | 1.2 | 2 | 3.4266 | 6.8533 | 3.6065 | 3.4265 | 0.096 | 0.216 | 0.003072%
1377 | 0.0095343 | 1 | 2 | 3.6065 | 3.4265 | 0.8 | 3.5033 | 3.5033 | 1.3116 | 1 | 0.8 | 24.0434 | 1.2 | 0 | 1.2 | 2 | 3.4265 | 6.853 | 3.6064 | 3.4264 | 0.096 | 0.216 | 0.003072%
1378 | 0.0095413 | 1 | 2 | 3.6064 | 3.4264 | 0.8 | 3.5032 | 3.5032 | 1.312 | 1 | 0.8 | 24.0427 | 1.2 | 0 | 1.2 | 2 | 3.4264 | 6.8528 | 3.6063 | 3.4263 | 0.096 | 0.216 | 0.003072%
1379 | 0.0095482 | 1 | 2 | 3.6063 | 3.4263 | 0.8 | 3.5031 | 3.5031 | 1.3123 | 1 | 0.8 | 24.042 | 1.2 | 0 | 1.2 | 2 | 3.4263 | 6.8526 | 3.6062 | 3.4262 | 0.096 | 0.216 | 0.003072%
1380 | 0.0095551 | 1 | 2 | 3.6062 | 3.4262 | 0.8 | 3.5031 | 3.5031 | 1.3127 | 1 | 0.8 | 24.0412 | 1.2 | 0 | 1.2 | 2 | 3.4262 | 6.8524 | 3.6061 | 3.4261 | 0.096 | 0.216 | 0.003072%
1381 | 0.009562 | 1 | 2 | 3.6061 | 3.4261 | 0.8 | 3.503 | 3.503 | 1.3131 | 1 | 0.8 | 24.0405 | 1.2 | 0 | 1.2 | 2 | 3.4261 | 6.8521 | 3.606 | 3.426 | 0.096 | 0.216 | 0.003072%
1382 | 0.009569 | 1 | 2 | 3.606 | 3.426 | 0.8 | 3.503 | 3.503 | 1.3135 | 1 | 0.8 | 24.0398 | 1.2 | 0 | 1.2 | 2 | 3.426 | 6.8519 | 3.6059 | 3.4259 | 0.096 | 0.216 | 0.003072%
1383 | 0.0095759 | 1 | 2 | 3.6059 | 3.4259 | 0.8 | 3.5029 | 3.5029 | 1.3138 | 1 | 0.8 | 24.039 | 1.2 | 0 | 1.2 | 2 | 3.4259 | 6.8517 | 3.6057 | 3.4257 | 0.096 | 0.216 | 0.003072%
1384 | 0.0095828 | 1 | 2 | 3.6057 | 3.4257 | 0.8 | 3.5029 | 3.5029 | 1.3142 | 1 | 0.8 | 24.0383 | 1.2 | 0 | 1.2 | 2 | 3.4257 | 6.8515 | 3.6056 | 3.4256 | 0.096 | 0.216 | 0.003072%
1385 | 0.0095897 | 1 | 2 | 3.6056 | 3.4256 | 0.8 | 3.5028 | 3.5028 | 1.3146 | 1 | 0.8 | 24.0375 | 1.2 | 0 | 1.2 | 2 | 3.4256 | 6.8513 | 3.6055 | 3.4255 | 0.096 | 0.216 | 0.003073%
1386 | 0.0095967 | 1 | 2 | 3.6055 | 3.4255 | 0.8 | 3.5028 | 3.5028 | 1.3149 | 1 | 0.8 | 24.0368 | 1.2 | 0 | 1.2 | 2 | 3.4255 | 6.851 | 3.6054 | 3.4254 | 0.096 | 0.216 | 0.003073%
1387 | 0.0096036 | 1 | 2 | 3.6054 | 3.4254 | 0.8 | 3.5027 | 3.5027 | 1.3153 | 1 | 0.8 | 24.0361 | 1.2 | 0 | 1.2 | 2 | 3.4254 | 6.8508 | 3.6053 | 3.4253 | 0.096 | 0.216 | 0.003073%
1388 | 0.0096105 | 1 | 2 | 3.6053 | 3.4253 | 0.8 | 3.5026 | 3.5026 | 1.3157 | 1 | 0.8 | 24.0353 | 1.2 | 0 | 1.2 | 2 | 3.4253 | 6.8506 | 3.6052 | 3.4252 | 0.096 | 0.216 | 0.003073%
1389 | 0.0096174 | 1 | 2 | 3.6052 | 3.4252 | 0.8 | 3.5026 | 3.5026 | 1.316 | 1 | 0.8 | 24.0346 | 1.2 | 0 | 1.2 | 2 | 3.4252 | 6.8504 | 3.6051 | 3.4251 | 0.096 | 0.216 | 0.003073%
1390 | 0.0096244 | 1 | 2 | 3.6051 | 3.4251 | 0.8 | 3.5025 | 3.5025 | 1.3164 | 1 | 0.8 | 24.0338 | 1.2 | 0 | 1.2 | 2 | 3.4251 | 6.8502 | 3.605 | 3.425 | 0.096 | 0.216 | 0.003073%
1391 | 0.0096313 | 1 | 2 | 3.605 | 3.425 | 0.8 | 3.5025 | 3.5025 | 1.3168 | 1 | 0.8 | 24.0331 | 1.2 | 0 | 1.2 | 2 | 3.425 | 6.8499 | 3.6049 | 3.4249 | 0.096 | 0.216 | 0.003073%
1392 | 0.0096382 | 1 | 2 | 3.6049 | 3.4249 | 0.8 | 3.5024 | 3.5024 | 1.3171 | 1 | 0.8 | 24.0324 | 1.2 | 0 | 1.2 | 2 | 3.4249 | 6.8497 | 3.6047 | 3.4247 | 0.096 | 0.216 | 0.003073%
1393 | 0.0096451 | 1 | 2 | 3.6047 | 3.4247 | 0.8 | 3.5024 | 3.5024 | 1.3175 | 1 | 0.8 | 24.0316 | 1.2 | 0 | 1.2 | 2 | 3.4247 | 6.8495 | 3.6046 | 3.4246 | 0.096 | 0.216 | 0.003073%
1394 | 0.0096521 | 1 | 2 | 3.6046 | 3.4246 | 0.8 | 3.5023 | 3.5023 | 1.3179 | 1 | 0.8 | 24.0309 | 1.2 | 0 | 1.2 | 2 | 3.4246 | 6.8493 | 3.6045 | 3.4245 | 0.096 | 0.216 | 0.003073%
1395 | 0.009659 | 1 | 2 | 3.6045 | 3.4245 | 0.8 | 3.5023 | 3.5023 | 1.3183 | 1 | 0.8 | 24.0302 | 1.2 | 0 | 1.2 | 2 | 3.4245 | 6.849 | 3.6044 | 3.4244 | 0.096 | 0.216 | 0.003073%
1396 | 0.0096659 | 1 | 2 | 3.6044 | 3.4244 | 0.8 | 3.5022 | 3.5022 | 1.3186 | 1 | 0.8 | 24.0294 | 1.2 | 0 | 1.2 | 2 | 3.4244 | 6.8488 | 3.6043 | 3.4243 | 0.096 | 0.216 | 0.003074%
1397 | 0.0096728 | 1 | 2 | 3.6043 | 3.4243 | 0.8 | 3.5022 | 3.5022 | 1.319 | 1 | 0.8 | 24.0287 | 1.2 | 0 | 1.2 | 2 | 3.4243 | 6.8486 | 3.6042 | 3.4242 | 0.096 | 0.216 | 0.003074%
1398 | 0.0096798 | 1 | 2 | 3.6042 | 3.4242 | 0.8 | 3.5021 | 3.5021 | 1.3194 | 1 | 0.8 | 24.0279 | 1.2 | 0 | 1.2 | 2 | 3.4242 | 6.8484 | 3.6041 | 3.4241 | 0.096 | 0.216 | 0.003074%
1399 | 0.0096867 | 1 | 2 | 3.6041 | 3.4241 | 0.8 | 3.502 | 3.502 | 1.3197 | 1 | 0.8 | 24.0272 | 1.2 | 0 | 1.2 | 2 | 3.4241 | 6.8482 | 3.604 | 3.424 | 0.096 | 0.216 | 0.003074%
1400 | 0.0096936 | 1 | 2 | 3.604 | 3.424 | 0.8 | 3.502 | 3.502 | 1.3201 | 1 | 0.8 | 24.0265 | 1.2 | 0 | 1.2 | 2 | 3.424 | 6.8479 | 3.6039 | 3.4239 | 0.096 | 0.216 | 0.003074%
1401 | 0.0097005 | 1 | 2 | 3.6039 | 3.4239 | 0.8 | 3.5019 | 3.5019 | 1.3205 | 1 | 0.8 | 24.0257 | 1.2 | 0 | 1.2 | 2 | 3.4239 | 6.8477 | 3.6037 | 3.4237 | 0.096 | 0.216 | 0.003074%
1402 | 0.0097074 | 1 | 2 | 3.6037 | 3.4237 | 0.8 | 3.5019 | 3.5019 | 1.3208 | 1 | 0.8 | 24.025 | 1.2 | 0 | 1.2 | 2 | 3.4237 | 6.8475 | 3.6036 | 3.4236 | 0.096 | 0.216 | 0.003074%
1403 | 0.0097144 | 1 | 2 | 3.6036 | 3.4236 | 0.8 | 3.5018 | 3.5018 | 1.3212 | 1 | 0.8 | 24.0242 | 1.2 | 0 | 1.2 | 2 | 3.4236 | 6.8473 | 3.6035 | 3.4235 | 0.096 | 0.216 | 0.003074%
1404 | 0.0097213 | 1 | 2 | 3.6035 | 3.4235 | 0.8 | 3.5018 | 3.5018 | 1.3216 | 1 | 0.8 | 24.0235 | 1.2 | 0 | 1.2 | 2 | 3.4235 | 6.8471 | 3.6034 | 3.4234 | 0.096 | 0.216 | 0.003074%
1405 | 0.0097282 | 1 | 2 | 3.6034 | 3.4234 | 0.8 | 3.5017 | 3.5017 | 1.3219 | 1 | 0.8 | 24.0228 | 1.2 | 0 | 1.2 | 2 | 3.4234 | 6.8468 | 3.6033 | 3.4233 | 0.096 | 0.216 | 0.003074%
1406 | 0.0097351 | 1 | 2 | 3.6033 | 3.4233 | 0.8 | 3.5017 | 3.5017 | 1.3223 | 1 | 0.8 | 24.022 | 1.2 | 0 | 1.2 | 2 | 3.4233 | 6.8466 | 3.6032 | 3.4232 | 0.096 | 0.216 | 0.003075%
1407 | 0.0097421 | 1 | 2 | 3.6032 | 3.4232 | 0.8 | 3.5016 | 3.5016 | 1.3227 | 1 | 0.8 | 24.0213 | 1.2 | 0 | 1.2 | 2 | 3.4232 | 6.8464 | 3.6031 | 3.4231 | 0.096 | 0.216 | 0.003075%
1408 | 0.009749 | 1 | 2 | 3.6031 | 3.4231 | 0.8 | 3.5015 | 3.5015 | 1.3231 | 1 | 0.8 | 24.0206 | 1.2 | 0 | 1.2 | 2 | 3.4231 | 6.8462 | 3.603 | 3.423 | 0.096 | 0.216 | 0.003075%
1409 | 0.0097559 | 1 | 2 | 3.603 | 3.423 | 0.8 | 3.5015 | 3.5015 | 1.3234 | 1 | 0.8 | 24.0198 | 1.2 | 0 | 1.2 | 2 | 3.423 | 6.8459 | 3.6029 | 3.4229 | 0.096 | 0.216 | 0.003075%
1410 | 0.0097628 | 1 | 2 | 3.6029 | 3.4229 | 0.8 | 3.5014 | 3.5014 | 1.3238 | 1 | 0.8 | 24.0191 | 1.2 | 0 | 1.2 | 2 | 3.4229 | 6.8457 | 3.6028 | 3.4228 | 0.096 | 0.216 | 0.003075%
1411 | 0.0097698 | 1 | 2 | 3.6028 | 3.4228 | 0.8 | 3.5014 | 3.5014 | 1.3242 | 1 | 0.8 | 24.0183 | 1.2 | 0 | 1.2 | 2 | 3.4228 | 6.8455 | 3.6026 | 3.4226 | 0.096 | 0.216 | 0.003075%
1412 | 0.0097767 | 1 | 2 | 3.6026 | 3.4226 | 0.8 | 3.5013 | 3.5013 | 1.3245 | 1 | 0.8 | 24.0176 | 1.2 | 0 | 1.2 | 2 | 3.4226 | 6.8453 | 3.6025 | 3.4225 | 0.096 | 0.216 | 0.003075%
1413 | 0.0097836 | 1 | 2 | 3.6025 | 3.4225 | 0.8 | 3.5013 | 3.5013 | 1.3249 | 1 | 0.8 | 24.0169 | 1.2 | 0 | 1.2 | 2 | 3.4225 | 6.8451 | 3.6024 | 3.4224 | 0.096 | 0.216 | 0.003075%
1414 | 0.0097905 | 1 | 2 | 3.6024 | 3.4224 | 0.8 | 3.5012 | 3.5012 | 1.3253 | 1 | 0.8 | 24.0161 | 1.2 | 0 | 1.2 | 2 | 3.4224 | 6.8448 | 3.6023 | 3.4223 | 0.096 | 0.216 | 0.003075%
1415 | 0.0097975 | 1 | 2 | 3.6023 | 3.4223 | 0.8 | 3.5012 | 3.5012 | 1.3256 | 1 | 0.8 | 24.0154 | 1.2 | 0 | 1.2 | 2 | 3.4223 | 6.8446 | 3.6022 | 3.4222 | 0.096 | 0.216 | 0.003075%
1416 | 0.0098044 | 1 | 2 | 3.6022 | 3.4222 | 0.8 | 3.5011 | 3.5011 | 1.326 | 1 | 0.8 | 24.0146 | 1.2 | 0 | 1.2 | 2 | 3.4222 | 6.8444 | 3.6021 | 3.4221 | 0.096 | 0.216 | 0.003075%
1417 | 0.0098113 | 0 | 0.28 | 3.6021 | 3.4221 | 0.8 | 3.63 | 3.63 | 0.46638 | 0 | 0.46638 | 24.0139 | -0.18638 | 0 | -0.18638 | 0.28 | 3.63 | 1.0164 | 3.6021 | 3.6301 | 0.032627 | 0.0052106 | -0.0004777%
1418 | 0.0098182 | 0 | 0.28 | 3.6021 | 3.6301 | 0.8 | 3.6301 | 3.6301 | 0.46632 | 0 | 0.46632 | 24.014 | -0.18632 | 0 | -0.18632 | 0.28 | 3.6301 | 1.0164 | 3.6021 | 3.6301 | 0.032619 | 0.0052074 | -0.0004775%
1419 | 0.0098252 | 0 | 0.28 | 3.6021 | 3.6301 | 0.8 | 3.6301 | 3.6301 | 0.46627 | 0 | 0.46627 | 24.0141 | -0.18627 | 0 | -0.18627 | 0.28 | 3.6301 | 1.0164 | 3.6021 | 3.6301 | 0.032611 | 0.0052042 | -0.0004774%
1420 | 0.0098321 | 0 | 0.28 | 3.6021 | 3.6301 | 0.8 | 3.6301 | 3.6301 | 0.46621 | 0 | 0.46621 | 24.0143 | -0.18621 | 0 | -0.18621 | 0.28 | 3.6301 | 1.0164 | 3.6022 | 3.6301 | 0.032602 | 0.005201 | -0.0004772%
1421 | 0.009839 | 0 | 0.28 | 3.6022 | 3.6301 | 0.8 | 3.6301 | 3.6301 | 0.46615 | 0 | 0.46615 | 24.0144 | -0.18615 | 0 | -0.18615 | 0.28 | 3.6301 | 1.0164 | 3.6022 | 3.6301 | 0.032594 | 0.0051978 | -0.0004771%
1422 | 0.0098459 | 0 | 0.28 | 3.6022 | 3.6301 | 0.8 | 3.6301 | 3.6301 | 0.46609 | 0 | 0.46609 | 24.0145 | -0.18609 | 0 | -0.18609 | 0.28 | 3.6301 | 1.0164 | 3.6022 | 3.6301 | 0.032586 | 0.0051946 | -0.0004769%
1423 | 0.0098529 | 0 | 0.28 | 3.6022 | 3.6301 | 0.8 | 3.6301 | 3.6301 | 0.46604 | 0 | 0.46604 | 24.0146 | -0.18604 | 0 | -0.18604 | 0.28 | 3.6301 | 1.0164 | 3.6022 | 3.6301 | 0.032578 | 0.0051914 | -0.0004768%
1424 | 0.0098598 | 0 | 0.28 | 3.6022 | 3.6301 | 0.8 | 3.6301 | 3.6301 | 0.46598 | 0 | 0.46598 | 24.0147 | -0.18598 | 0 | -0.18598 | 0.28 | 3.6301 | 1.0164 | 3.6022 | 3.6301 | 0.03257 | 0.0051882 | -0.0004766%
1425 | 0.0098667 | 0 | 0.28 | 3.6022 | 3.6301 | 0.8 | 3.6301 | 3.6301 | 0.46592 | 0 | 0.46592 | 24.0148 | -0.18592 | 0 | -0.18592 | 0.28 | 3.6301 | 1.0164 | 3.6022 | 3.6301 | 0.032562 | 0.005185 | -0.0004765%
1426 | 0.0098736 | 0 | 0.28 | 3.6022 | 3.6301 | 0.8 | 3.6301 | 3.6301 | 0.46586 | 0 | 0.46586 | 24.0149 | -0.18586 | 0 | -0.18586 | 0.28 | 3.6301 | 1.0164 | 3.6023 | 3.6301 | 0.032554 | 0.0051818 | -0.0004763%
1427 | 0.0098805 | 0 | 0.28 | 3.6023 | 3.6301 | 0.8 | 3.6301 | 3.6301 | 0.46581 | 0 | 0.46581 | 24.0151 | -0.18581 | 0 | -0.18581 | 0.28 | 3.6301 | 1.0164 | 3.6023 | 3.6301 | 0.032546 | 0.0051787 | -0.0004762%
1428 | 0.0098875 | 0 | 0.28 | 3.6023 | 3.6301 | 0.8 | 3.6301 | 3.6301 | 0.46575 | 0 | 0.46575 | 24.0152 | -0.18575 | 0 | -0.18575 | 0.28 | 3.6301 | 1.0164 | 3.6023 | 3.6302 | 0.032538 | 0.0051755 | -0.000476%
1429 | 0.0098944 | 0 | 0.28 | 3.6023 | 3.6302 | 0.8 | 3.6301 | 3.6301 | 0.46569 | 0 | 0.46569 | 24.0153 | -0.18569 | 0 | -0.18569 | 0.28 | 3.6301 | 1.0164 | 3.6023 | 3.6302 | 0.03253 | 0.0051723 | -0.0004759%
1430 | 0.0099013 | 0 | 0.28 | 3.6023 | 3.6302 | 0.8 | 3.6302 | 3.6302 | 0.46564 | 0 | 0.46564 | 24.0154 | -0.18564 | 0 | -0.18564 | 0.28 | 3.6302 | 1.0164 | 3.6023 | 3.6302 | 0.032523 | 0.0051691 | -0.0004757%
1431 | 0.0099082 | 0 | 0.28 | 3.6023 | 3.6302 | 0.8 | 3.6302 | 3.6302 | 0.46558 | 0 | 0.46558 | 24.0155 | -0.18558 | 0 | -0.18558 | 0.28 | 3.6302 | 1.0164 | 3.6023 | 3.6302 | 0.032515 | 0.0051659 | -0.0004756%
1432 | 0.0099152 | 0 | 0.28 | 3.6023 | 3.6302 | 0.8 | 3.6302 | 3.6302 | 0.46552 | 0 | 0.46552 | 24.0156 | -0.18552 | 0 | -0.18552 | 0.28 | 3.6302 | 1.0164 | 3.6024 | 3.6302 | 0.032507 | 0.0051627 | -0.0004755%
1433 | 0.0099221 | 0 | 0.28 | 3.6024 | 3.6302 | 0.8 | 3.6302 | 3.6302 | 0.46546 | 0 | 0.46546 | 24.0157 | -0.18546 | 0 | -0.18546 | 0.28 | 3.6302 | 1.0165 | 3.6024 | 3.6302 | 0.032499 | 0.0051596 | -0.0004753%
1434 | 0.009929 | 0 | 0.28 | 3.6024 | 3.6302 | 0.8 | 3.6302 | 3.6302 | 0.46541 | 0 | 0.46541 | 24.0159 | -0.18541 | 0 | -0.18541 | 0.28 | 3.6302 | 1.0165 | 3.6024 | 3.6302 | 0.032491 | 0.0051564 | -0.0004752%
1435 | 0.0099359 | 0 | 0.28 | 3.6024 | 3.6302 | 0.8 | 3.6302 | 3.6302 | 0.46535 | 0 | 0.46535 | 24.016 | -0.18535 | 0 | -0.18535 | 0.28 | 3.6302 | 1.0165 | 3.6024 | 3.6302 | 0.032483 | 0.0051532 | -0.000475%
1436 | 0.0099429 | 0 | 0.28 | 3.6024 | 3.6302 | 0.8 | 3.6302 | 3.6302 | 0.46529 | 0 | 0.46529 | 24.0161 | -0.18529 | 0 | -0.18529 | 0.28 | 3.6302 | 1.0165 | 3.6024 | 3.6302 | 0.032475 | 0.00515 | -0.0004749%
1437 | 0.0099498 | 0 | 0.28 | 3.6024 | 3.6302 | 0.8 | 3.6302 | 3.6302 | 0.46524 | 0 | 0.46524 | 24.0162 | -0.18524 | 0 | -0.18524 | 0.28 | 3.6302 | 1.0165 | 3.6024 | 3.6302 | 0.032467 | 0.0051469 | -0.0004747%
1438 | 0.0099567 | 0 | 0.28 | 3.6024 | 3.6302 | 0.8 | 3.6302 | 3.6302 | 0.46518 | 0 | 0.46518 | 24.0163 | -0.18518 | 0 | -0.18518 | 0.28 | 3.6302 | 1.0165 | 3.6025 | 3.6302 | 0.032459 | 0.0051437 | -0.0004746%
1439 | 0.0099636 | 0 | 0.28 | 3.6025 | 3.6302 | 0.8 | 3.6302 | 3.6302 | 0.46512 | 0 | 0.46512 | 24.0164 | -0.18512 | 0 | -0.18512 | 0.28 | 3.6302 | 1.0165 | 3.6025 | 3.6302 | 0.032451 | 0.0051405 | -0.0004744%
1440 | 0.0099706 | 0 | 0.28 | 3.6025 | 3.6302 | 0.8 | 3.6302 | 3.6302 | 0.46507 | 0 | 0.46507 | 24.0165 | -0.18507 | 0 | -0.18507 | 0.28 | 3.6302 | 1.0165 | 3.6025 | 3.6303 | 0.032443 | 0.0051374 | -0.0004743%
1441 | 0.0099775 | 0 | 0.28 | 3.6025 | 3.6303 | 0.8 | 3.6302 | 3.6302 | 0.46501 | 0 | 0.46501 | 24.0166 | -0.18501 | 0 | -0.18501 | 0.28 | 3.6302 | 1.0165 | 3.6025 | 3.6303 | 0.032435 | 0.0051342 | -0.0004741%
1442 | 0.0099844 | 0 | 0.28 | 3.6025 | 3.6303 | 0.8 | 3.6303 | 3.6303 | 0.46495 | 0 | 0.46495 | 24.0168 | -0.18495 | 0 | -0.18495 | 0.28 | 3.6303 | 1.0165 | 3.6025 | 3.6303 | 0.032427 | 0.0051311 | -0.000474%
1443 | 0.0099913 | 0 | 0.28 | 3.6025 | 3.6303 | 0.8 | 3.6303 | 3.6303 | 0.46489 | 0 | 0.46489 | 24.0169 | -0.18489 | 0 | -0.18489 | 0.28 | 3.6303 | 1.0165 | 3.6025 | 3.6303 | 0.032419 | 0.0051279 | -0.0004738%
1444 | 0.0099983 | 0 | 0.28 | 3.6025 | 3.6303 | 0.8 | 3.6303 | 3.6303 | 0.46484 | 0 | 0.46484 | 24.017 | -0.18484 | 0 | -0.18484 | 0.28 | 3.6303 | 1.0165 | 3.6026 | 3.6303 | 0.032411 | 0.0051247 | -0.0004737%
1445 | 0.010005 | 0 | 0.28 | 3.6026 | 3.6303 | 0.8 | 3.6303 | 3.6303 | 0.46478 | 0 | 0.46478 | 24.0171 | -0.18478 | 0 | -0.18478 | 0.28 | 3.6303 | 1.0165 | 3.6026 | 3.6303 | 0.032403 | 0.0051216 | -0.0004735%
1446 | 0.010012 | 0 | 0.28 | 3.6026 | 3.6303 | 0.8 | 3.6303 | 3.6303 | 0.46472 | 0 | 0.46472 | 24.0172 | -0.18472 | 0 | -0.18472 | 0.28 | 3.6303 | 1.0165 | 3.6026 | 3.6303 | 0.032395 | 0.0051184 | -0.0004734%
1447 | 0.010019 | 0 | 0.28 | 3.6026 | 3.6303 | 0.8 | 3.6303 | 3.6303 | 0.46467 | 0 | 0.46467 | 24.0173 | -0.18467 | 0 | -0.18467 | 0.28 | 3.6303 | 1.0165 | 3.6026 | 3.6303 | 0.032387 | 0.0051153 | -0.0004732%
1448 | 0.010026 | 0 | 0.28 | 3.6026 | 3.6303 | 0.8 | 3.6303 | 3.6303 | 0.46461 | 0 | 0.46461 | 24.0174 | -0.18461 | 0 | -0.18461 | 0.28 | 3.6303 | 1.0165 | 3.6026 | 3.6303 | 0.032379 | 0.0051121 | -0.0004731%
1449 | 0.010033 | 0 | 0.28 | 3.6026 | 3.6303 | 0.8 | 3.6303 | 3.6303 | 0.46455 | 0 | 0.46455 | 24.0176 | -0.18455 | 0 | -0.18455 | 0.28 | 3.6303 | 1.0165 | 3.6027 | 3.6303 | 0.032371 | 0.005109 | -0.0004729%
1450 | 0.01004 | 0 | 0.28 | 3.6027 | 3.6303 | 0.8 | 3.6303 | 3.6303 | 0.4645 | 0 | 0.4645 | 24.0177 | -0.1845 | 0 | -0.1845 | 0.28 | 3.6303 | 1.0165 | 3.6027 | 3.6303 | 0.032364 | 0.0051059 | -0.0004728%
1451 | 0.010047 | 0 | 0.28 | 3.6027 | 3.6303 | 0.8 | 3.6303 | 3.6303 | 0.46444 | 0 | 0.46444 | 24.0178 | -0.18444 | 0 | -0.18444 | 0.28 | 3.6303 | 1.0165 | 3.6027 | 3.6304 | 0.032356 | 0.0051027 | -0.0004726%
1452 | 0.010054 | 0 | 0.28 | 3.6027 | 3.6304 | 0.8 | 3.6303 | 3.6303 | 0.46438 | 0 | 0.46438 | 24.0179 | -0.18438 | 0 | -0.18438 | 0.28 | 3.6303 | 1.0165 | 3.6027 | 3.6304 | 0.032348 | 0.0050996 | -0.0004725%
1453 | 0.010061 | 0 | 0.28 | 3.6027 | 3.6304 | 0.8 | 3.6304 | 3.6304 | 0.46433 | 0 | 0.46433 | 24.018 | -0.18433 | 0 | -0.18433 | 0.28 | 3.6304 | 1.0165 | 3.6027 | 3.6304 | 0.03234 | 0.0050964 | -0.0004723%
1454 | 0.010067 | 0 | 0.28 | 3.6027 | 3.6304 | 0.8 | 3.6304 | 3.6304 | 0.46427 | 0 | 0.46427 | 24.0181 | -0.18427 | 0 | -0.18427 | 0.28 | 3.6304 | 1.0165 | 3.6027 | 3.6304 | 0.032332 | 0.0050933 | -0.0004722%
1455 | 0.010074 | 0 | 0.28 | 3.6027 | 3.6304 | 0.8 | 3.6304 | 3.6304 | 0.46421 | 0 | 0.46421 | 24.0182 | -0.18421 | 0 | -0.18421 | 0.28 | 3.6304 | 1.0165 | 3.6028 | 3.6304 | 0.032324 | 0.0050902 | -0.000472%
1456 | 0.010081 | 0 | 0.28 | 3.6028 | 3.6304 | 0.8 | 3.6304 | 3.6304 | 0.46416 | 0 | 0.46416 | 24.0184 | -0.18416 | 0 | -0.18416 | 0.28 | 3.6304 | 1.0165 | 3.6028 | 3.6304 | 0.032316 | 0.005087 | -0.0004719%
1457 | 0.010088 | 0 | 0.28 | 3.6028 | 3.6304 | 0.8 | 3.6304 | 3.6304 | 0.4641 | 0 | 0.4641 | 24.0185 | -0.1841 | 0 | -0.1841 | 0.28 | 3.6304 | 1.0165 | 3.6028 | 3.6304 | 0.032308 | 0.0050839 | -0.0004718%
1458 | 0.010095 | 0 | 0.28 | 3.6028 | 3.6304 | 0.8 | 3.6304 | 3.6304 | 0.46404 | 0 | 0.46404 | 24.0186 | -0.18404 | 0 | -0.18404 | 0.28 | 3.6304 | 1.0165 | 3.6028 | 3.6304 | 0.0323 | 0.0050808 | -0.0004716%
1459 | 0.010102 | 0 | 0.28 | 3.6028 | 3.6304 | 0.8 | 3.6304 | 3.6304 | 0.46399 | 0 | 0.46399 | 24.0187 | -0.18399 | 0 | -0.18399 | 0.28 | 3.6304 | 1.0165 | 3.6028 | 3.6304 | 0.032292 | 0.0050776 | -0.0004715%
1460 | 0.010109 | 0 | 0.28 | 3.6028 | 3.6304 | 0.8 | 3.6304 | 3.6304 | 0.46393 | 0 | 0.46393 | 24.0188 | -0.18393 | 0 | -0.18393 | 0.28 | 3.6304 | 1.0165 | 3.6028 | 3.6304 | 0.032285 | 0.0050745 | -0.0004713%
1461 | 0.010116 | 0 | 0.28 | 3.6028 | 3.6304 | 0.8 | 3.6304 | 3.6304 | 0.46387 | 0 | 0.46387 | 24.0189 | -0.18387 | 0 | -0.18387 | 0.28 | 3.6304 | 1.0165 | 3.6029 | 3.6304 | 0.032277 | 0.0050714 | -0.0004712%
1462 | 0.010123 | 0 | 0.28 | 3.6029 | 3.6304 | 0.8 | 3.6304 | 3.6304 | 0.46382 | 0 | 0.46382 | 24.019 | -0.18382 | 0 | -0.18382 | 0.28 | 3.6304 | 1.0165 | 3.6029 | 3.6304 | 0.032269 | 0.0050683 | -0.000471%
1463 | 0.01013 | 0 | 0.28 | 3.6029 | 3.6304 | 0.8 | 3.6304 | 3.6304 | 0.46376 | 0 | 0.46376 | 24.0191 | -0.18376 | 0 | -0.18376 | 0.28 | 3.6304 | 1.0165 | 3.6029 | 3.6305 | 0.032261 | 0.0050652 | -0.0004709%
1464 | 0.010137 | 0 | 0.28 | 3.6029 | 3.6305 | 0.8 | 3.6304 | 3.6304 | 0.4637 | 0 | 0.4637 | 24.0193 | -0.1837 | 0 | -0.1837 | 0.28 | 3.6304 | 1.0165 | 3.6029 | 3.6305 | 0.032253 | 0.005062 | -0.0004707%
1465 | 0.010144 | 0 | 0.28 | 3.6029 | 3.6305 | 0.8 | 3.6305 | 3.6305 | 0.46365 | 0 | 0.46365 | 24.0194 | -0.18365 | 0 | -0.18365 | 0.28 | 3.6305 | 1.0165 | 3.6029 | 3.6305 | 0.032245 | 0.0050589 | -0.0004706%
1466 | 0.010151 | 0 | 0.28 | 3.6029 | 3.6305 | 0.8 | 3.6305 | 3.6305 | 0.46359 | 0 | 0.46359 | 24.0195 | -0.18359 | 0 | -0.18359 | 0.28 | 3.6305 | 1.0165 | 3.6029 | 3.6305 | 0.032237 | 0.0050558 | -0.0004704%
1467 | 0.010158 | 0 | 0.28 | 3.6029 | 3.6305 | 0.8 | 3.6305 | 3.6305 | 0.46353 | 0 | 0.46353 | 24.0196 | -0.18353 | 0 | -0.18353 | 0.28 | 3.6305 | 1.0165 | 3.603 | 3.6305 | 0.03223 | 0.0050527 | -0.0004703%
1468 | 0.010164 | 0 | 0.28 | 3.603 | 3.6305 | 0.8 | 3.6305 | 3.6305 | 0.46348 | 0 | 0.46348 | 24.0197 | -0.18348 | 0 | -0.18348 | 0.28 | 3.6305 | 1.0165 | 3.603 | 3.6305 | 0.032222 | 0.0050496 | -0.0004701%
1469 | 0.010171 | 0 | 0.28 | 3.603 | 3.6305 | 0.8 | 3.6305 | 3.6305 | 0.46342 | 0 | 0.46342 | 24.0198 | -0.18342 | 0 | -0.18342 | 0.28 | 3.6305 | 1.0165 | 3.603 | 3.6305 | 0.032214 | 0.0050465 | -0.00047%
1470 | 0.010178 | 0 | 0.28 | 3.603 | 3.6305 | 0.8 | 3.6305 | 3.6305 | 0.46336 | 0 | 0.46336 | 24.0199 | -0.18336 | 0 | -0.18336 | 0.28 | 3.6305 | 1.0165 | 3.603 | 3.6305 | 0.032206 | 0.0050434 | -0.0004698%
1471 | 0.010185 | 0 | 0.28 | 3.603 | 3.6305 | 0.8 | 3.6305 | 3.6305 | 0.46331 | 0 | 0.46331 | 24.0201 | -0.18331 | 0 | -0.18331 | 0.28 | 3.6305 | 1.0165 | 3.603 | 3.6305 | 0.032198 | 0.0050403 | -0.0004697%
1472 | 0.010192 | 0 | 0.28 | 3.603 | 3.6305 | 0.8 | 3.6305 | 3.6305 | 0.46325 | 0 | 0.46325 | 24.0202 | -0.18325 | 0 | -0.18325 | 0.28 | 3.6305 | 1.0165 | 3.603 | 3.6305 | 0.03219 | 0.0050372 | -0.0004695%
1473 | 0.010199 | 0 | 0.28 | 3.603 | 3.6305 | 0.8 | 3.6305 | 3.6305 | 0.4632 | 0 | 0.4632 | 24.0203 | -0.1832 | 0 | -0.1832 | 0.28 | 3.6305 | 1.0165 | 3.6031 | 3.6305 | 0.032182 | 0.0050341 | -0.0004694%
1474 | 0.010206 | 0 | 0.28 | 3.6031 | 3.6305 | 0.8 | 3.6305 | 3.6305 | 0.46314 | 0 | 0.46314 | 24.0204 | -0.18314 | 0 | -0.18314 | 0.28 | 3.6305 | 1.0165 | 3.6031 | 3.6305 | 0.032175 | 0.005031 | -0.0004693%
1475 | 0.010213 | 0 | 0.28 | 3.6031 | 3.6305 | 0.8 | 3.6305 | 3.6305 | 0.46308 | 0 | 0.46308 | 24.0205 | -0.18308 | 0 | -0.18308 | 0.28 | 3.6305 | 1.0166 | 3.6031 | 3.6306 | 0.032167 | 0.0050279 | -0.0004691%
1476 | 0.01022 | 0 | 0.28 | 3.6031 | 3.6306 | 0.8 | 3.6305 | 3.6305 | 0.46303 | 0 | 0.46303 | 24.0206 | -0.18303 | 0 | -0.18303 | 0.28 | 3.6305 | 1.0166 | 3.6031 | 3.6306 | 0.032159 | 0.0050248 | -0.000469%
1477 | 0.010227 | 0 | 0.28 | 3.6031 | 3.6306 | 0.8 | 3.6306 | 3.6306 | 0.46297 | 0 | 0.46297 | 24.0207 | -0.18297 | 0 | -0.18297 | 0.28 | 3.6306 | 1.0166 | 3.6031 | 3.6306 | 0.032151 | 0.0050217 | -0.0004688%
1478 | 0.010234 | 0 | 0.28 | 3.6031 | 3.6306 | 0.8 | 3.6306 | 3.6306 | 0.46291 | 0 | 0.46291 | 24.0208 | -0.18291 | 0 | -0.18291 | 0.28 | 3.6306 | 1.0166 | 3.6031 | 3.6306 | 0.032143 | 0.0050186 | -0.0004687%
1479 | 0.010241 | 0 | 0.28 | 3.6031 | 3.6306 | 0.8 | 3.6306 | 3.6306 | 0.46286 | 0 | 0.46286 | 24.021 | -0.18286 | 0 | -0.18286 | 0.28 | 3.6306 | 1.0166 | 3.6032 | 3.6306 | 0.032136 | 0.0050155 | -0.0004685%
1480 | 0.010248 | 0 | 0.28 | 3.6032 | 3.6306 | 0.8 | 3.6306 | 3.6306 | 0.4628 | 0 | 0.4628 | 24.0211 | -0.1828 | 0 | -0.1828 | 0.28 | 3.6306 | 1.0166 | 3.6032 | 3.6306 | 0.032128 | 0.0050124 | -0.0004684%
1481 | 0.010254 | 0 | 0.28 | 3.6032 | 3.6306 | 0.8 | 3.6306 | 3.6306 | 0.46274 | 0 | 0.46274 | 24.0212 | -0.18274 | 0 | -0.18274 | 0.28 | 3.6306 | 1.0166 | 3.6032 | 3.6306 | 0.03212 | 0.0050093 | -0.0004682%
1482 | 0.010261 | 0 | 0.28 | 3.6032 | 3.6306 | 0.8 | 3.6306 | 3.6306 | 0.46269 | 0 | 0.46269 | 24.0213 | -0.18269 | 0 | -0.18269 | 0.28 | 3.6306 | 1.0166 | 3.6032 | 3.6306 | 0.032112 | 0.0050063 | -0.0004681%
1483 | 0.010268 | 0 | 0.28 | 3.6032 | 3.6306 | 0.8 | 3.6306 | 3.6306 | 0.46263 | 0 | 0.46263 | 24.0214 | -0.18263 | 0 | -0.18263 | 0.28 | 3.6306 | 1.0166 | 3.6032 | 3.6306 | 0.032104 | 0.0050032 | -0.0004679%
1484 | 0.010275 | 0 | 0.28 | 3.6032 | 3.6306 | 0.8 | 3.6306 | 3.6306 | 0.46258 | 0 | 0.46258 | 24.0215 | -0.18258 | 0 | -0.18258 | 0.28 | 3.6306 | 1.0166 | 3.6032 | 3.6306 | 0.032096 | 0.0050001 | -0.0004678%
1485 | 0.010282 | 0 | 0.28 | 3.6032 | 3.6306 | 0.8 | 3.6306 | 3.6306 | 0.46252 | 0 | 0.46252 | 24.0216 | -0.18252 | 0 | -0.18252 | 0.28 | 3.6306 | 1.0166 | 3.6033 | 3.6306 | 0.032089 | 0.004997 | -0.0004676%
1486 | 0.010289 | 0 | 0.28 | 3.6033 | 3.6306 | 0.8 | 3.6306 | 3.6306 | 0.46246 | 0 | 0.46246 | 24.0217 | -0.18246 | 0 | -0.18246 | 0.28 | 3.6306 | 1.0166 | 3.6033 | 3.6306 | 0.032081 | 0.0049939 | -0.0004675%
1487 | 0.010296 | 0 | 0.28 | 3.6033 | 3.6306 | 0.8 | 3.6306 | 3.6306 | 0.46241 | 0 | 0.46241 | 24.0219 | -0.18241 | 0 | -0.18241 | 0.28 | 3.6306 | 1.0166 | 3.6033 | 3.6307 | 0.032073 | 0.0049909 | -0.0004673%
1488 | 0.010303 | 0 | 0.28 | 3.6033 | 3.6307 | 0.8 | 3.6306 | 3.6306 | 0.46235 | 0 | 0.46235 | 24.022 | -0.18235 | 0 | -0.18235 | 0.28 | 3.6306 | 1.0166 | 3.6033 | 3.6307 | 0.032065 | 0.0049878 | -0.0004672%
1489 | 0.01031 | 0 | 0.28 | 3.6033 | 3.6307 | 0.8 | 3.6307 | 3.6307 | 0.4623 | 0 | 0.4623 | 24.0221 | -0.1823 | 0 | -0.1823 | 0.28 | 3.6307 | 1.0166 | 3.6033 | 3.6307 | 0.032058 | 0.0049847 | -0.0004671%
1490 | 0.010317 | 0 | 0.28 | 3.6033 | 3.6307 | 0.8 | 3.6307 | 3.6307 | 0.46224 | 0 | 0.46224 | 24.0222 | -0.18224 | 0 | -0.18224 | 0.28 | 3.6307 | 1.0166 | 3.6033 | 3.6307 | 0.03205 | 0.0049817 | -0.0004669%
1491 | 0.010324 | 0 | 0.28 | 3.6033 | 3.6307 | 0.8 | 3.6307 | 3.6307 | 0.46218 | 0 | 0.46218 | 24.0223 | -0.18218 | 0 | -0.18218 | 0.28 | 3.6307 | 1.0166 | 3.6034 | 3.6307 | 0.032042 | 0.0049786 | -0.0004668%
1492 | 0.010331 | 0 | 0.28 | 3.6034 | 3.6307 | 0.8 | 3.6307 | 3.6307 | 0.46213 | 0 | 0.46213 | 24.0224 | -0.18213 | 0 | -0.18213 | 0.28 | 3.6307 | 1.0166 | 3.6034 | 3.6307 | 0.032034 | 0.0049755 | -0.0004666%
1493 | 0.010338 | 0 | 0.28 | 3.6034 | 3.6307 | 0.8 | 3.6307 | 3.6307 | 0.46207 | 0 | 0.46207 | 24.0225 | -0.18207 | 0 | -0.18207 | 0.28 | 3.6307 | 1.0166 | 3.6034 | 3.6307 | 0.032026 | 0.0049725 | -0.0004665%
1494 | 0.010344 | 0 | 0.28 | 3.6034 | 3.6307 | 0.8 | 3.6307 | 3.6307 | 0.46201 | 0 | 0.46201 | 24.0226 | -0.18201 | 0 | -0.18201 | 0.28 | 3.6307 | 1.0166 | 3.6034 | 3.6307 | 0.032019 | 0.0049694 | -0.0004663%
1495 | 0.010351 | 0 | 0.28 | 3.6034 | 3.6307 | 0.8 | 3.6307 | 3.6307 | 0.46196 | 0 | 0.46196 | 24.0227 | -0.18196 | 0 | -0.18196 | 0.28 | 3.6307 | 1.0166 | 3.6034 | 3.6307 | 0.032011 | 0.0049664 | -0.0004662%
1496 | 0.010358 | 0 | 0.28 | 3.6034 | 3.6307 | 0.8 | 3.6307 | 3.6307 | 0.4619 | 0 | 0.4619 | 24.0229 | -0.1819 | 0 | -0.1819 | 0.28 | 3.6307 | 1.0166 | 3.6034 | 3.6307 | 0.032003 | 0.0049633 | -0.000466%
1497 | 0.010365 | 0 | 0.28 | 3.6034 | 3.6307 | 0.8 | 3.6307 | 3.6307 | 0.46185 | 0 | 0.46185 | 24.023 | -0.18185 | 0 | -0.18185 | 0.28 | 3.6307 | 1.0166 | 3.6035 | 3.6307 | 0.031995 | 0.0049602 | -0.0004659%
1498 | 0.010372 | 0 | 0.28 | 3.6035 | 3.6307 | 0.8 | 3.6307 | 3.6307 | 0.46179 | 0 | 0.46179 | 24.0231 | -0.18179 | 0 | -0.18179 | 0.28 | 3.6307 | 1.0166 | 3.6035 | 3.6307 | 0.031988 | 0.0049572 | -0.0004657%
1499 | 0.010379 | 0 | 0.28 | 3.6035 | 3.6307 | 0.8 | 3.6307 | 3.6307 | 0.46174 | 0 | 0.46174 | 24.0232 | -0.18174 | 0 | -0.18174 | 0.28 | 3.6307 | 1.0166 | 3.6035 | 3.6308 | 0.03198 | 0.0049541 | -0.0004656%
1500 | 0.010386 | 0 | 0.28 | 3.6035 | 3.6308 | 0.8 | 3.6307 | 3.6307 | 0.46168 | 0 | 0.46168 | 24.0233 | -0.18168 | 0 | -0.18168 | 0.28 | 3.6307 | 1.0166 | 3.6035 | 3.6308 | 0.031972 | 0.0049511 | -0.0004655%
1501 | 0.010393 | 0 | 0.28 | 3.6035 | 3.6308 | 0.8 | 3.6308 | 3.6308 | 0.46162 | 0 | 0.46162 | 24.0234 | -0.18162 | 0 | -0.18162 | 0.28 | 3.6308 | 1.0166 | 3.6035 | 3.6308 | 0.031964 | 0.0049481 | -0.0004653%
1502 | 0.0104 | 0 | 0.28 | 3.6035 | 3.6308 | 0.8 | 3.6308 | 3.6308 | 0.46157 | 0 | 0.46157 | 24.0235 | -0.18157 | 0 | -0.18157 | 0.28 | 3.6308 | 1.0166 | 3.6035 | 3.6308 | 0.031957 | 0.004945 | -0.0004652%
1503 | 0.010407 | 0 | 0.28 | 3.6035 | 3.6308 | 0.8 | 3.6308 | 3.6308 | 0.46151 | 0 | 0.46151 | 24.0236 | -0.18151 | 0 | -0.18151 | 0.28 | 3.6308 | 1.0166 | 3.6036 | 3.6308 | 0.031949 | 0.004942 | -0.000465%
1504 | 0.010414 | 0 | 0.28 | 3.6036 | 3.6308 | 0.8 | 3.6308 | 3.6308 | 0.46146 | 0 | 0.46146 | 24.0238 | -0.18146 | 0 | -0.18146 | 0.28 | 3.6308 | 1.0166 | 3.6036 | 3.6308 | 0.031941 | 0.0049389 | -0.0004649%
1505 | 0.010421 | 0 | 0.28 | 3.6036 | 3.6308 | 0.8 | 3.6308 | 3.6308 | 0.4614 | 0 | 0.4614 | 24.0239 | -0.1814 | 0 | -0.1814 | 0.28 | 3.6308 | 1.0166 | 3.6036 | 3.6308 | 0.031933 | 0.0049359 | -0.0004647%
1506 | 0.010428 | 0 | 0.28 | 3.6036 | 3.6308 | 0.8 | 3.6308 | 3.6308 | 0.46134 | 0 | 0.46134 | 24.024 | -0.18134 | 0 | -0.18134 | 0.28 | 3.6308 | 1.0166 | 3.6036 | 3.6308 | 0.031926 | 0.0049328 | -0.0004646%
1507 | 0.010434 | 0 | 0.28 | 3.6036 | 3.6308 | 0.8 | 3.6308 | 3.6308 | 0.46129 | 0 | 0.46129 | 24.0241 | -0.18129 | 0 | -0.18129 | 0.28 | 3.6308 | 1.0166 | 3.6036 | 3.6308 | 0.031918 | 0.0049298 | -0.0004644%
1508 | 0.010441 | 0 | 0.28 | 3.6036 | 3.6308 | 0.8 | 3.6308 | 3.6308 | 0.46123 | 0 | 0.46123 | 24.0242 | -0.18123 | 0 | -0.18123 | 0.28 | 3.6308 | 1.0166 | 3.6036 | 3.6308 | 0.03191 | 0.0049268 | -0.0004643%
1509 | 0.010448 | 0 | 0.28 | 3.6036 | 3.6308 | 0.8 | 3.6308 | 3.6308 | 0.46118 | 0 | 0.46118 | 24.0243 | -0.18118 | 0 | -0.18118 | 0.28 | 3.6308 | 1.0166 | 3.6037 | 3.6308 | 0.031903 | 0.0049237 | -0.0004641%
1510 | 0.010455 | 0 | 0.28 | 3.6037 | 3.6308 | 0.8 | 3.6308 | 3.6308 | 0.46112 | 0 | 0.46112 | 24.0244 | -0.18112 | 0 | -0.18112 | 0.28 | 3.6308 | 1.0166 | 3.6037 | 3.6308 | 0.031895 | 0.0049207 | -0.000464%
1511 | 0.010462 | 0 | 0.28 | 3.6037 | 3.6308 | 0.8 | 3.6308 | 3.6308 | 0.46107 | 0 | 0.46107 | 24.0245 | -0.18107 | 0 | -0.18107 | 0.28 | 3.6308 | 1.0166 | 3.6037 | 3.6309 | 0.031887 | 0.0049177 | -0.0004639%
1512 | 0.010469 | 0 | 0.28 | 3.6037 | 3.6309 | 0.8 | 3.6308 | 3.6308 | 0.46101 | 0 | 0.46101 | 24.0246 | -0.18101 | 0 | -0.18101 | 0.28 | 3.6308 | 1.0166 | 3.6037 | 3.6309 | 0.031879 | 0.0049147 | -0.0004637%
1513 | 0.010476 | 0 | 0.28 | 3.6037 | 3.6309 | 0.8 | 3.6309 | 3.6309 | 0.46095 | 0 | 0.46095 | 24.0248 | -0.18095 | 0 | -0.18095 | 0.28 | 3.6309 | 1.0166 | 3.6037 | 3.6309 | 0.031872 | 0.0049116 | -0.0004636%
1514 | 0.010483 | 0 | 0.28 | 3.6037 | 3.6309 | 0.8 | 3.6309 | 3.6309 | 0.4609 | 0 | 0.4609 | 24.0249 | -0.1809 | 0 | -0.1809 | 0.28 | 3.6309 | 1.0166 | 3.6037 | 3.6309 | 0.031864 | 0.0049086 | -0.0004634%
1515 | 0.01049 | 0 | 0.28 | 3.6037 | 3.6309 | 0.8 | 3.6309 | 3.6309 | 0.46084 | 0 | 0.46084 | 24.025 | -0.18084 | 0 | -0.18084 | 0.28 | 3.6309 | 1.0166 | 3.6038 | 3.6309 | 0.031856 | 0.0049056 | -0.0004633%
1516 | 0.010497 | 0 | 0.28 | 3.6038 | 3.6309 | 0.8 | 3.6309 | 3.6309 | 0.46079 | 0 | 0.46079 | 24.0251 | -0.18079 | 0 | -0.18079 | 0.28 | 3.6309 | 1.0166 | 3.6038 | 3.6309 | 0.031849 | 0.0049026 | -0.0004631%
1517 | 0.010504 | 0 | 0.28 | 3.6038 | 3.6309 | 0.8 | 3.6309 | 3.6309 | 0.46073 | 0 | 0.46073 | 24.0252 | -0.18073 | 0 | -0.18073 | 0.28 | 3.6309 | 1.0166 | 3.6038 | 3.6309 | 0.031841 | 0.0048996 | -0.000463%
1518 | 0.010511 | 0 | 0.28 | 3.6038 | 3.6309 | 0.8 | 3.6309 | 3.6309 | 0.46068 | 0 | 0.46068 | 24.0253 | -0.18068 | 0 | -0.18068 | 0.28 | 3.6309 | 1.0167 | 3.6038 | 3.6309 | 0.031833 | 0.0048965 | -0.0004628%
1519 | 0.010518 | 0 | 0.28 | 3.6038 | 3.6309 | 0.8 | 3.6309 | 3.6309 | 0.46062 | 0 | 0.46062 | 24.0254 | -0.18062 | 0 | -0.18062 | 0.28 | 3.6309 | 1.0167 | 3.6038 | 3.6309 | 0.031826 | 0.0048935 | -0.0004627%
1520 | 0.010524 | 0 | 0.28 | 3.6038 | 3.6309 | 0.8 | 3.6309 | 3.6309 | 0.46056 | 0 | 0.46056 | 24.0255 | -0.18056 | 0 | -0.18056 | 0.28 | 3.6309 | 1.0167 | 3.6038 | 3.6309 | 0.031818 | 0.0048905 | -0.0004626%
1521 | 0.010531 | 0 | 0.28 | 3.6038 | 3.6309 | 0.8 | 3.6309 | 3.6309 | 0.46051 | 0 | 0.46051 | 24.0256 | -0.18051 | 0 | -0.18051 | 0.28 | 3.6309 | 1.0167 | 3.6039 | 3.6309 | 0.03181 | 0.0048875 | -0.0004624%
1522 | 0.010538 | 0 | 0.28 | 3.6039 | 3.6309 | 0.8 | 3.6309 | 3.6309 | 0.46045 | 0 | 0.46045 | 24.0258 | -0.18045 | 0 | -0.18045 | 0.28 | 3.6309 | 1.0167 | 3.6039 | 3.6309 | 0.031803 | 0.0048845 | -0.0004623%
1523 | 0.010545 | 0 | 0.28 | 3.6039 | 3.6309 | 0.8 | 3.6309 | 3.6309 | 0.4604 | 0 | 0.4604 | 24.0259 | -0.1804 | 0 | -0.1804 | 0.28 | 3.6309 | 1.0167 | 3.6039 | 3.631 | 0.031795 | 0.0048815 | -0.0004621%
1524 | 0.010552 | 0 | 0.28 | 3.6039 | 3.631 | 0.8 | 3.6309 | 3.6309 | 0.46034 | 0 | 0.46034 | 24.026 | -0.18034 | 0 | -0.18034 | 0.28 | 3.6309 | 1.0167 | 3.6039 | 3.631 | 0.031787 | 0.0048785 | -0.000462%
1525 | 0.010559 | 0 | 0.28 | 3.6039 | 3.631 | 0.8 | 3.631 | 3.631 | 0.46029 | 0 | 0.46029 | 24.0261 | -0.18029 | 0 | -0.18029 | 0.28 | 3.631 | 1.0167 | 3.6039 | 3.631 | 0.03178 | 0.0048755 | -0.0004618%
1526 | 0.010566 | 0 | 0.28 | 3.6039 | 3.631 | 0.8 | 3.631 | 3.631 | 0.46023 | 0 | 0.46023 | 24.0262 | -0.18023 | 0 | -0.18023 | 0.28 | 3.631 | 1.0167 | 3.6039 | 3.631 | 0.031772 | 0.0048725 | -0.0004617%
1527 | 0.010573 | 0 | 0.28 | 3.6039 | 3.631 | 0.8 | 3.631 | 3.631 | 0.46018 | 0 | 0.46018 | 24.0263 | -0.18018 | 0 | -0.18018 | 0.28 | 3.631 | 1.0167 | 3.604 | 3.631 | 0.031764 | 0.0048695 | -0.0004615%
1528 | 0.01058 | 0 | 0.28 | 3.604 | 3.631 | 0.8 | 3.631 | 3.631 | 0.46012 | 0 | 0.46012 | 24.0264 | -0.18012 | 0 | -0.18012 | 0.28 | 3.631 | 1.0167 | 3.604 | 3.631 | 0.031757 | 0.0048665 | -0.0004614%
1529 | 0.010587 | 0 | 0.28 | 3.604 | 3.631 | 0.8 | 3.631 | 3.631 | 0.46006 | 0 | 0.46006 | 24.0265 | -0.18006 | 0 | -0.18006 | 0.28 | 3.631 | 1.0167 | 3.604 | 3.631 | 0.031749 | 0.0048635 | -0.0004613%
1530 | 0.010594 | 0 | 0.28 | 3.604 | 3.631 | 0.8 | 3.631 | 3.631 | 0.46001 | 0 | 0.46001 | 24.0266 | -0.18001 | 0 | -0.18001 | 0.28 | 3.631 | 1.0167 | 3.604 | 3.631 | 0.031741 | 0.0048605 | -0.0004611%
1531 | 0.010601 | 0 | 0.28 | 3.604 | 3.631 | 0.8 | 3.631 | 3.631 | 0.45995 | 0 | 0.45995 | 24.0268 | -0.17995 | 0 | -0.17995 | 0.28 | 3.631 | 1.0167 | 3.604 | 3.631 | 0.031734 | 0.0048575 | -0.000461%
1532 | 0.010608 | 0 | 0.28 | 3.604 | 3.631 | 0.8 | 3.631 | 3.631 | 0.4599 | 0 | 0.4599 | 24.0269 | -0.1799 | 0 | -0.1799 | 0.28 | 3.631 | 1.0167 | 3.604 | 3.631 | 0.031726 | 0.0048545 | -0.0004608%
1533 | 0.010614 | 0 | 0.28 | 3.604 | 3.631 | 0.8 | 3.631 | 3.631 | 0.45984 | 0 | 0.45984 | 24.027 | -0.17984 | 0 | -0.17984 | 0.28 | 3.631 | 1.0167 | 3.6041 | 3.631 | 0.031718 | 0.0048515 | -0.0004607%
1534 | 0.010621 | 0 | 0.28 | 3.6041 | 3.631 | 0.8 | 3.631 | 3.631 | 0.45979 | 0 | 0.45979 | 24.0271 | -0.17979 | 0 | -0.17979 | 0.28 | 3.631 | 1.0167 | 3.6041 | 3.631 | 0.031711 | 0.0048486 | -0.0004605%
1535 | 0.010628 | 0 | 0.28 | 3.6041 | 3.631 | 0.8 | 3.631 | 3.631 | 0.45973 | 0 | 0.45973 | 24.0272 | -0.17973 | 0 | -0.17973 | 0.28 | 3.631 | 1.0167 | 3.6041 | 3.6311 | 0.031703 | 0.0048456 | -0.0004604%
1536 | 0.010635 | 0 | 0.28 | 3.6041 | 3.6311 | 0.8 | 3.631 | 3.631 | 0.45968 | 0 | 0.45968 | 24.0273 | -0.17968 | 0 | -0.17968 | 0.28 | 3.631 | 1.0167 | 3.6041 | 3.6311 | 0.031695 | 0.0048426 | -0.0004602%
1537 | 0.010642 | 0 | 0.28 | 3.6041 | 3.6311 | 0.8 | 3.6311 | 3.6311 | 0.45962 | 0 | 0.45962 | 24.0274 | -0.17962 | 0 | -0.17962 | 0.28 | 3.6311 | 1.0167 | 3.6041 | 3.6311 | 0.031688 | 0.0048396 | -0.0004601%
1538 | 0.010649 | 0 | 0.28 | 3.6041 | 3.6311 | 0.8 | 3.6311 | 3.6311 | 0.45957 | 0 | 0.45957 | 24.0275 | -0.17957 | 0 | -0.17957 | 0.28 | 3.6311 | 1.0167 | 3.6041 | 3.6311 | 0.03168 | 0.0048366 | -0.00046%
1539 | 0.010656 | 0 | 0.28 | 3.6041 | 3.6311 | 0.8 | 3.6311 | 3.6311 | 0.45951 | 0 | 0.45951 | 24.0276 | -0.17951 | 0 | -0.17951 | 0.28 | 3.6311 | 1.0167 | 3.6042 | 3.6311 | 0.031673 | 0.0048337 | -0.0004598%
1540 | 0.010663 | 0 | 0.28 | 3.6042 | 3.6311 | 0.8 | 3.6311 | 3.6311 | 0.45946 | 0 | 0.45946 | 24.0278 | -0.17946 | 0 | -0.17946 | 0.28 | 3.6311 | 1.0167 | 3.6042 | 3.6311 | 0.031665 | 0.0048307 | -0.0004597%
1541 | 0.01067 | 0 | 0.28 | 3.6042 | 3.6311 | 0.8 | 3.6311 | 3.6311 | 0.4594 | 0 | 0.4594 | 24.0279 | -0.1794 | 0 | -0.1794 | 0.28 | 3.6311 | 1.0167 | 3.6042 | 3.6311 | 0.031657 | 0.0048277 | -0.0004595%
1542 | 0.010677 | 0 | 0.28 | 3.6042 | 3.6311 | 0.8 | 3.6311 | 3.6311 | 0.45935 | 0 | 0.45935 | 24.028 | -0.17935 | 0 | -0.17935 | 0.28 | 3.6311 | 1.0167 | 3.6042 | 3.6311 | 0.03165 | 0.0048247 | -0.0004594%
1543 | 0.010684 | 0 | 0.28 | 3.6042 | 3.6311 | 0.8 | 3.6311 | 3.6311 | 0.45929 | 0 | 0.45929 | 24.0281 | -0.17929 | 0 | -0.17929 | 0.28 | 3.6311 | 1.0167 | 3.6042 | 3.6311 | 0.031642 | 0.0048218 | -0.0004592%
1544 | 0.010691 | 0 | 0.28 | 3.6042 | 3.6311 | 0.8 | 3.6311 | 3.6311 | 0.45924 | 0 | 0.45924 | 24.0282 | -0.17924 | 0 | -0.17924 | 0.28 | 3.6311 | 1.0167 | 3.6042 | 3.6311 | 0.031635 | 0.0048188 | -0.0004591%
1545 | 0.010698 | 0 | 0.28 | 3.6042 | 3.6311 | 0.8 | 3.6311 | 3.6311 | 0.45918 | 0 | 0.45918 | 24.0283 | -0.17918 | 0 | -0.17918 | 0.28 | 3.6311 | 1.0167 | 3.6043 | 3.6311 | 0.031627 | 0.0048158 | -0.000459%
1546 | 0.010705 | 0 | 0.28 | 3.6043 | 3.6311 | 0.8 | 3.6311 | 3.6311 | 0.45913 | 0 | 0.45913 | 24.0284 | -0.17913 | 0 | -0.17913 | 0.28 | 3.6311 | 1.0167 | 3.6043 | 3.6311 | 0.031619 | 0.0048129 | -0.0004588%
1547 | 0.010711 | 0 | 0.28 | 3.6043 | 3.6311 | 0.8 | 3.6311 | 3.6311 | 0.45907 | 0 | 0.45907 | 24.0285 | -0.17907 | 0 | -0.17907 | 0.28 | 3.6311 | 1.0167 | 3.6043 | 3.6312 | 0.031612 | 0.0048099 | -0.0004587%
1548 | 0.010718 | 0 | 0.28 | 3.6043 | 3.6312 | 0.8 | 3.6311 | 3.6311 | 0.45901 | 0 | 0.45901 | 24.0286 | -0.17901 | 0 | -0.17901 | 0.28 | 3.6311 | 1.0167 | 3.6043 | 3.6312 | 0.031604 | 0.0048069 | -0.0004585%
1549 | 0.010725 | 0 | 0.28 | 3.6043 | 3.6312 | 0.8 | 3.6312 | 3.6312 | 0.45896 | 0 | 0.45896 | 24.0287 | -0.17896 | 0 | -0.17896 | 0.28 | 3.6312 | 1.0167 | 3.6043 | 3.6312 | 0.031597 | 0.004804 | -0.0004584%
1550 | 0.010732 | 0 | 0.28 | 3.6043 | 3.6312 | 0.8 | 3.6312 | 3.6312 | 0.4589 | 0 | 0.4589 | 24.0289 | -0.1789 | 0 | -0.1789 | 0.28 | 3.6312 | 1.0167 | 3.6043 | 3.6312 | 0.031589 | 0.004801 | -0.0004582%
1551 | 0.010739 | 0 | 0.28 | 3.6043 | 3.6312 | 0.8 | 3.6312 | 3.6312 | 0.45885 | 0 | 0.45885 | 24.029 | -0.17885 | 0 | -0.17885 | 0.28 | 3.6312 | 1.0167 | 3.6044 | 3.6312 | 0.031581 | 0.0047981 | -0.0004581%
1552 | 0.010746 | 0 | 0.28 | 3.6044 | 3.6312 | 0.8 | 3.6312 | 3.6312 | 0.45879 | 0 | 0.45879 | 24.0291 | -0.17879 | 0 | -0.17879 | 0.28 | 3.6312 | 1.0167 | 3.6044 | 3.6312 | 0.031574 | 0.0047951 | -0.000458%
1553 | 0.010753 | 0 | 0.28 | 3.6044 | 3.6312 | 0.8 | 3.6312 | 3.6312 | 0.45874 | 0 | 0.45874 | 24.0292 | -0.17874 | 0 | -0.17874 | 0.28 | 3.6312 | 1.0167 | 3.6044 | 3.6312 | 0.031566 | 0.0047922 | -0.0004578%
1554 | 0.01076 | 0 | 0.28 | 3.6044 | 3.6312 | 0.8 | 3.6312 | 3.6312 | 0.45868 | 0 | 0.45868 | 24.0293 | -0.17868 | 0 | -0.17868 | 0.28 | 3.6312 | 1.0167 | 3.6044 | 3.6312 | 0.031559 | 0.0047892 | -0.0004577%
1555 | 0.010767 | 0 | 0.28 | 3.6044 | 3.6312 | 0.8 | 3.6312 | 3.6312 | 0.45863 | 0 | 0.45863 | 24.0294 | -0.17863 | 0 | -0.17863 | 0.28 | 3.6312 | 1.0167 | 3.6044 | 3.6312 | 0.031551 | 0.0047863 | -0.0004575%
1556 | 0.010774 | 0 | 0.28 | 3.6044 | 3.6312 | 0.8 | 3.6312 | 3.6312 | 0.45857 | 0 | 0.45857 | 24.0295 | -0.17857 | 0 | -0.17857 | 0.28 | 3.6312 | 1.0167 | 3.6044 | 3.6312 | 0.031544 | 0.0047833 | -0.0004574%
1557 | 0.010781 | 0 | 0.28 | 3.6044 | 3.6312 | 0.8 | 3.6312 | 3.6312 | 0.45852 | 0 | 0.45852 | 24.0296 | -0.17852 | 0 | -0.17852 | 0.28 | 3.6312 | 1.0167 | 3.6045 | 3.6312 | 0.031536 | 0.0047804 | -0.0004572%
1558 | 0.010788 | 0 | 0.28 | 3.6045 | 3.6312 | 0.8 | 3.6312 | 3.6312 | 0.45846 | 0 | 0.45846 | 24.0297 | -0.17846 | 0 | -0.17846 | 0.28 | 3.6312 | 1.0167 | 3.6045 | 3.6312 | 0.031528 | 0.0047774 | -0.0004571%
1559 | 0.010795 | 0 | 0.28 | 3.6045 | 3.6312 | 0.8 | 3.6312 | 3.6312 | 0.45841 | 0 | 0.45841 | 24.0298 | -0.17841 | 0 | -0.17841 | 0.28 | 3.6312 | 1.0167 | 3.6045 | 3.6313 | 0.031521 | 0.0047745 | -0.000457%
1560 | 0.010801 | 0 | 0.28 | 3.6045 | 3.6313 | 0.8 | 3.6312 | 3.6312 | 0.45835 | 0 | 0.45835 | 24.03 | -0.17835 | 0 | -0.17835 | 0.28 | 3.6312 | 1.0167 | 3.6045 | 3.6313 | 0.031513 | 0.0047716 | -0.0004568%
1561 | 0.010808 | 0 | 0.28 | 3.6045 | 3.6313 | 0.8 | 3.6313 | 3.6313 | 0.4583 | 0 | 0.4583 | 24.0301 | -0.1783 | 0 | -0.1783 | 0.28 | 3.6313 | 1.0168 | 3.6045 | 3.6313 | 0.031506 | 0.0047686 | -0.0004567%
1562 | 0.010815 | 0 | 0.28 | 3.6045 | 3.6313 | 0.8 | 3.6313 | 3.6313 | 0.45825 | 0 | 0.45825 | 24.0302 | -0.17825 | 0 | -0.17825 | 0.28 | 3.6313 | 1.0168 | 3.6045 | 3.6313 | 0.031498 | 0.0047657 | -0.0004565%
1563 | 0.010822 | 0 | 0.28 | 3.6045 | 3.6313 | 0.8 | 3.6313 | 3.6313 | 0.45819 | 0 | 0.45819 | 24.0303 | -0.17819 | 0 | -0.17819 | 0.28 | 3.6313 | 1.0168 | 3.6046 | 3.6313 | 0.031491 | 0.0047628 | -0.0004564%
1564 | 0.010829 | 0 | 0.28 | 3.6046 | 3.6313 | 0.8 | 3.6313 | 3.6313 | 0.45814 | 0 | 0.45814 | 24.0304 | -0.17814 | 0 | -0.17814 | 0.28 | 3.6313 | 1.0168 | 3.6046 | 3.6313 | 0.031483 | 0.0047598 | -0.0004562%
1565 | 0.010836 | 0 | 0.28 | 3.6046 | 3.6313 | 0.8 | 3.6313 | 3.6313 | 0.45808 | 0 | 0.45808 | 24.0305 | -0.17808 | 0 | -0.17808 | 0.28 | 3.6313 | 1.0168 | 3.6046 | 3.6313 | 0.031476 | 0.0047569 | -0.0004561%
1566 | 0.010843 | 0 | 0.28 | 3.6046 | 3.6313 | 0.8 | 3.6313 | 3.6313 | 0.45803 | 0 | 0.45803 | 24.0306 | -0.17803 | 0 | -0.17803 | 0.28 | 3.6313 | 1.0168 | 3.6046 | 3.6313 | 0.031468 | 0.004754 | -0.000456%
1567 | 0.01085 | 0 | 0.28 | 3.6046 | 3.6313 | 0.8 | 3.6313 | 3.6313 | 0.45797 | 0 | 0.45797 | 24.0307 | -0.17797 | 0 | -0.17797 | 0.28 | 3.6313 | 1.0168 | 3.6046 | 3.6313 | 0.031461 | 0.0047511 | -0.0004558%
1568 | 0.010857 | 0 | 0.28 | 3.6046 | 3.6313 | 0.8 | 3.6313 | 3.6313 | 0.45792 | 0 | 0.45792 | 24.0308 | -0.17792 | 0 | -0.17792 | 0.28 | 3.6313 | 1.0168 | 3.6046 | 3.6313 | 0.031453 | 0.0047481 | -0.0004557%
1569 | 0.010864 | 0 | 0.28 | 3.6046 | 3.6313 | 0.8 | 3.6313 | 3.6313 | 0.45786 | 0 | 0.45786 | 24.0309 | -0.17786 | 0 | -0.17786 | 0.28 | 3.6313 | 1.0168 | 3.6047 | 3.6313 | 0.031446 | 0.0047452 | -0.0004555%
1570 | 0.010871 | 0 | 0.28 | 3.6047 | 3.6313 | 0.8 | 3.6313 | 3.6313 | 0.45781 | 0 | 0.45781 | 24.0311 | -0.17781 | 0 | -0.17781 | 0.28 | 3.6313 | 1.0168 | 3.6047 | 3.6313 | 0.031438 | 0.0047423 | -0.0004554%
1571 | 0.010878 | 0 | 0.28 | 3.6047 | 3.6313 | 0.8 | 3.6313 | 3.6313 | 0.45775 | 0 | 0.45775 | 24.0312 | -0.17775 | 0 | -0.17775 | 0.28 | 3.6313 | 1.0168 | 3.6047 | 3.6314 | 0.031431 | 0.0047394 | -0.0004552%
1572 | 0.010885 | 0 | 0.28 | 3.6047 | 3.6314 | 0.8 | 3.6313 | 3.6313 | 0.4577 | 0 | 0.4577 | 24.0313 | -0.1777 | 0 | -0.1777 | 0.28 | 3.6313 | 1.0168 | 3.6047 | 3.6314 | 0.031423 | 0.0047365 | -0.0004551%
1573 | 0.010891 | 0 | 0.28 | 3.6047 | 3.6314 | 0.8 | 3.6314 | 3.6314 | 0.45764 | 0 | 0.45764 | 24.0314 | -0.17764 | 0 | -0.17764 | 0.28 | 3.6314 | 1.0168 | 3.6047 | 3.6314 | 0.031416 | 0.0047335 | -0.000455%
1574 | 0.010898 | 0 | 0.28 | 3.6047 | 3.6314 | 0.8 | 3.6314 | 3.6314 | 0.45759 | 0 | 0.45759 | 24.0315 | -0.17759 | 0 | -0.17759 | 0.28 | 3.6314 | 1.0168 | 3.6047 | 3.6314 | 0.031408 | 0.0047306 | -0.0004548%
1575 | 0.010905 | 0 | 0.28 | 3.6047 | 3.6314 | 0.8 | 3.6314 | 3.6314 | 0.45753 | 0 | 0.45753 | 24.0316 | -0.17753 | 0 | -0.17753 | 0.28 | 3.6314 | 1.0168 | 3.6048 | 3.6314 | 0.031401 | 0.0047277 | -0.0004547%
1576 | 0.010912 | 0 | 0.28 | 3.6048 | 3.6314 | 0.8 | 3.6314 | 3.6314 | 0.45748 | 0 | 0.45748 | 24.0317 | -0.17748 | 0 | -0.17748 | 0.28 | 3.6314 | 1.0168 | 3.6048 | 3.6314 | 0.031393 | 0.0047248 | -0.0004545%
1577 | 0.010919 | 0 | 0.28 | 3.6048 | 3.6314 | 0.8 | 3.6314 | 3.6314 | 0.45742 | 0 | 0.45742 | 24.0318 | -0.17742 | 0 | -0.17742 | 0.28 | 3.6314 | 1.0168 | 3.6048 | 3.6314 | 0.031386 | 0.0047219 | -0.0004544%
1578 | 0.010926 | 0 | 0.28 | 3.6048 | 3.6314 | 0.8 | 3.6314 | 3.6314 | 0.45737 | 0 | 0.45737 | 24.0319 | -0.17737 | 0 | -0.17737 | 0.28 | 3.6314 | 1.0168 | 3.6048 | 3.6314 | 0.031378 | 0.004719 | -0.0004543%
1579 | 0.010933 | 0 | 0.28 | 3.6048 | 3.6314 | 0.8 | 3.6314 | 3.6314 | 0.45731 | 0 | 0.45731 | 24.032 | -0.17731 | 0 | -0.17731 | 0.28 | 3.6314 | 1.0168 | 3.6048 | 3.6314 | 0.031371 | 0.0047161 | -0.0004541%
1580 | 0.01094 | 0 | 0.28 | 3.6048 | 3.6314 | 0.8 | 3.6314 | 3.6314 | 0.45726 | 0 | 0.45726 | 24.0321 | -0.17726 | 0 | -0.17726 | 0.28 | 3.6314 | 1.0168 | 3.6048 | 3.6314 | 0.031363 | 0.0047132 | -0.000454%
1581 | 0.010947 | 0 | 0.28 | 3.6048 | 3.6314 | 0.8 | 3.6314 | 3.6314 | 0.45721 | 0 | 0.45721 | 24.0323 | -0.17721 | 0 | -0.17721 | 0.28 | 3.6314 | 1.0168 | 3.6049 | 3.6314 | 0.031356 | 0.0047103 | -0.0004538%
1582 | 0.010954 | 0 | 0.28 | 3.6049 | 3.6314 | 0.8 | 3.6314 | 3.6314 | 0.45715 | 0 | 0.45715 | 24.0324 | -0.17715 | 0 | -0.17715 | 0.28 | 3.6314 | 1.0168 | 3.6049 | 3.6314 | 0.031348 | 0.0047074 | -0.0004537%
1583 | 0.010961 | 0 | 0.28 | 3.6049 | 3.6314 | 0.8 | 3.6314 | 3.6314 | 0.4571 | 0 | 0.4571 | 24.0325 | -0.1771 | 0 | -0.1771 | 0.28 | 3.6314 | 1.0168 | 3.6049 | 3.6315 | 0.031341 | 0.0047045 | -0.0004535%
1584 | 0.010968 | 0 | 0.28 | 3.6049 | 3.6315 | 0.8 | 3.6314 | 3.6314 | 0.45704 | 0 | 0.45704 | 24.0326 | -0.17704 | 0 | -0.17704 | 0.28 | 3.6314 | 1.0168 | 3.6049 | 3.6315 | 0.031333 | 0.0047016 | -0.0004534%
1585 | 0.010975 | 0 | 0.28 | 3.6049 | 3.6315 | 0.8 | 3.6315 | 3.6315 | 0.45699 | 0 | 0.45699 | 24.0327 | -0.17699 | 0 | -0.17699 | 0.28 | 3.6315 | 1.0168 | 3.6049 | 3.6315 | 0.031326 | 0.0046987 | -0.0004533%
1586 | 0.010981 | 0 | 0.28 | 3.6049 | 3.6315 | 0.8 | 3.6315 | 3.6315 | 0.45693 | 0 | 0.45693 | 24.0328 | -0.17693 | 0 | -0.17693 | 0.28 | 3.6315 | 1.0168 | 3.6049 | 3.6315 | 0.031318 | 0.0046958 | -0.0004531%
1587 | 0.010988 | 0 | 0.28 | 3.6049 | 3.6315 | 0.8 | 3.6315 | 3.6315 | 0.45688 | 0 | 0.45688 | 24.0329 | -0.17688 | 0 | -0.17688 | 0.28 | 3.6315 | 1.0168 | 3.605 | 3.6315 | 0.031311 | 0.0046929 | -0.000453%
1588 | 0.010995 | 0 | 0.28 | 3.605 | 3.6315 | 0.8 | 3.6315 | 3.6315 | 0.45682 | 0 | 0.45682 | 24.033 | -0.17682 | 0 | -0.17682 | 0.28 | 3.6315 | 1.0168 | 3.605 | 3.6315 | 0.031303 | 0.00469 | -0.0004528%
1589 | 0.011002 | 0 | 0.28 | 3.605 | 3.6315 | 0.8 | 3.6315 | 3.6315 | 0.45677 | 0 | 0.45677 | 24.0331 | -0.17677 | 0 | -0.17677 | 0.28 | 3.6315 | 1.0168 | 3.605 | 3.6315 | 0.031296 | 0.0046871 | -0.0004527%
1590 | 0.011009 | 0 | 0.28 | 3.605 | 3.6315 | 0.8 | 3.6315 | 3.6315 | 0.45672 | 0 | 0.45672 | 24.0332 | -0.17672 | 0 | -0.17672 | 0.28 | 3.6315 | 1.0168 | 3.605 | 3.6315 | 0.031288 | 0.0046843 | -0.0004526%
1591 | 0.011016 | 0 | 0.28 | 3.605 | 3.6315 | 0.8 | 3.6315 | 3.6315 | 0.45666 | 0 | 0.45666 | 24.0333 | -0.17666 | 0 | -0.17666 | 0.28 | 3.6315 | 1.0168 | 3.605 | 3.6315 | 0.031281 | 0.0046814 | -0.0004524%
1592 | 0.011023 | 0 | 0.28 | 3.605 | 3.6315 | 0.8 | 3.6315 | 3.6315 | 0.45661 | 0 | 0.45661 | 24.0335 | -0.17661 | 0 | -0.17661 | 0.28 | 3.6315 | 1.0168 | 3.605 | 3.6315 | 0.031273 | 0.0046785 | -0.0004523%
1593 | 0.01103 | 0 | 0.28 | 3.605 | 3.6315 | 0.8 | 3.6315 | 3.6315 | 0.45655 | 0 | 0.45655 | 24.0336 | -0.17655 | 0 | -0.17655 | 0.28 | 3.6315 | 1.0168 | 3.6051 | 3.6315 | 0.031266 | 0.0046756 | -0.0004521%
1594 | 0.011037 | 0 | 0.28 | 3.6051 | 3.6315 | 0.8 | 3.6315 | 3.6315 | 0.4565 | 0 | 0.4565 | 24.0337 | -0.1765 | 0 | -0.1765 | 0.28 | 3.6315 | 1.0168 | 3.6051 | 3.6315 | 0.031259 | 0.0046727 | -0.000452%
1595 | 0.011044 | 0 | 0.28 | 3.6051 | 3.6315 | 0.8 | 3.6315 | 3.6315 | 0.45644 | 0 | 0.45644 | 24.0338 | -0.17644 | 0 | -0.17644 | 0.28 | 3.6315 | 1.0168 | 3.6051 | 3.6315 | 0.031251 | 0.0046699 | -0.0004518%
1596 | 0.011051 | 0 | 0.28 | 3.6051 | 3.6315 | 0.8 | 3.6315 | 3.6315 | 0.45639 | 0 | 0.45639 | 24.0339 | -0.17639 | 0 | -0.17639 | 0.28 | 3.6315 | 1.0168 | 3.6051 | 3.6316 | 0.031244 | 0.004667 | -0.0004517%
1597 | 0.011058 | 0 | 0.28 | 3.6051 | 3.6316 | 0.8 | 3.6315 | 3.6315 | 0.45634 | 0 | 0.45634 | 24.034 | -0.17634 | 0 | -0.17634 | 0.28 | 3.6315 | 1.0168 | 3.6051 | 3.6316 | 0.031236 | 0.0046641 | -0.0004516%
1598 | 0.011065 | 0 | 0.28 | 3.6051 | 3.6316 | 0.8 | 3.6316 | 3.6316 | 0.45628 | 0 | 0.45628 | 24.0341 | -0.17628 | 0 | -0.17628 | 0.28 | 3.6316 | 1.0168 | 3.6051 | 3.6316 | 0.031229 | 0.0046613 | -0.0004514%
1599 | 0.011071 | 0 | 0.28 | 3.6051 | 3.6316 | 0.8 | 3.6316 | 3.6316 | 0.45623 | 0 | 0.45623 | 24.0342 | -0.17623 | 0 | -0.17623 | 0.28 | 3.6316 | 1.0168 | 3.6051 | 3.6316 | 0.031221 | 0.0046584 | -0.0004513%
1600 | 0.011078 | 0 | 0.28 | 3.6051 | 3.6316 | 0.8 | 3.6316 | 3.6316 | 0.45617 | 0 | 0.45617 | 24.0343 | -0.17617 | 0 | -0.17617 | 0.28 | 3.6316 | 1.0168 | 3.6052 | 3.6316 | 0.031214 | 0.0046555 | -0.0004511%
1601 | 0.011085 | 0 | 0.28 | 3.6052 | 3.6316 | 0.8 | 3.6316 | 3.6316 | 0.45612 | 0 | 0.45612 | 24.0344 | -0.17612 | 0 | -0.17612 | 0.28 | 3.6316 | 1.0168 | 3.6052 | 3.6316 | 0.031207 | 0.0046527 | -0.000451%
1602 | 0.011092 | 0 | 0.28 | 3.6052 | 3.6316 | 0.8 | 3.6316 | 3.6316 | 0.45606 | 0 | 0.45606 | 24.0345 | -0.17606 | 0 | -0.17606 | 0.28 | 3.6316 | 1.0168 | 3.6052 | 3.6316 | 0.031199 | 0.0046498 | -0.0004509%
1603 | 0.011099 | 0 | 0.28 | 3.6052 | 3.6316 | 0.8 | 3.6316 | 3.6316 | 0.45601 | 0 | 0.45601 | 24.0346 | -0.17601 | 0 | -0.17601 | 0.28 | 3.6316 | 1.0168 | 3.6052 | 3.6316 | 0.031192 | 0.0046469 | -0.0004507%
1604 | 0.011106 | 0 | 0.28 | 3.6052 | 3.6316 | 0.8 | 3.6316 | 3.6316 | 0.45596 | 0 | 0.45596 | 24.0348 | -0.17596 | 0 | -0.17596 | 0.28 | 3.6316 | 1.0168 | 3.6052 | 3.6316 | 0.031184 | 0.0046441 | -0.0004506%
1605 | 0.011113 | 0 | 0.28 | 3.6052 | 3.6316 | 0.8 | 3.6316 | 3.6316 | 0.4559 | 0 | 0.4559 | 24.0349 | -0.1759 | 0 | -0.1759 | 0.28 | 3.6316 | 1.0169 | 3.6052 | 3.6316 | 0.031177 | 0.0046412 | -0.0004504%
1606 | 0.01112 | 0 | 0.28 | 3.6052 | 3.6316 | 0.8 | 3.6316 | 3.6316 | 0.45585 | 0 | 0.45585 | 24.035 | -0.17585 | 0 | -0.17585 | 0.28 | 3.6316 | 1.0169 | 3.6053 | 3.6316 | 0.03117 | 0.0046384 | -0.0004503%
1607 | 0.011127 | 0 | 0.28 | 3.6053 | 3.6316 | 0.8 | 3.6316 | 3.6316 | 0.45579 | 0 | 0.45579 | 24.0351 | -0.17579 | 0 | -0.17579 | 0.28 | 3.6316 | 1.0169 | 3.6053 | 3.6316 | 0.031162 | 0.0046355 | -0.0004502%
1608 | 0.011134 | 0 | 0.28 | 3.6053 | 3.6316 | 0.8 | 3.6316 | 3.6316 | 0.45574 | 0 | 0.45574 | 24.0352 | -0.17574 | 0 | -0.17574 | 0.28 | 3.6316 | 1.0169 | 3.6053 | 3.6317 | 0.031155 | 0.0046326 | -0.00045%
1609 | 0.011141 | 0 | 0.28 | 3.6053 | 3.6317 | 0.8 | 3.6316 | 3.6316 | 0.45569 | 0 | 0.45569 | 24.0353 | -0.17569 | 0 | -0.17569 | 0.28 | 3.6316 | 1.0169 | 3.6053 | 3.6317 | 0.031147 | 0.0046298 | -0.0004499%
1610 | 0.011148 | 0 | 0.28 | 3.6053 | 3.6317 | 0.8 | 3.6317 | 3.6317 | 0.45563 | 0 | 0.45563 | 24.0354 | -0.17563 | 0 | -0.17563 | 0.28 | 3.6317 | 1.0169 | 3.6053 | 3.6317 | 0.03114 | 0.0046269 | -0.0004497%
1611 | 0.011155 | 0 | 0.28 | 3.6053 | 3.6317 | 0.8 | 3.6317 | 3.6317 | 0.45558 | 0 | 0.45558 | 24.0355 | -0.17558 | 0 | -0.17558 | 0.28 | 3.6317 | 1.0169 | 3.6053 | 3.6317 | 0.031133 | 0.0046241 | -0.0004496%
1612 | 0.011161 | 0 | 0.28 | 3.6053 | 3.6317 | 0.8 | 3.6317 | 3.6317 | 0.45552 | 0 | 0.45552 | 24.0356 | -0.17552 | 0 | -0.17552 | 0.28 | 3.6317 | 1.0169 | 3.6054 | 3.6317 | 0.031125 | 0.0046213 | -0.0004495%
1613 | 0.011168 | 0 | 0.28 | 3.6054 | 3.6317 | 0.8 | 3.6317 | 3.6317 | 0.45547 | 0 | 0.45547 | 24.0357 | -0.17547 | 0 | -0.17547 | 0.28 | 3.6317 | 1.0169 | 3.6054 | 3.6317 | 0.031118 | 0.0046184 | -0.0004493%
1614 | 0.011175 | 0 | 0.28 | 3.6054 | 3.6317 | 0.8 | 3.6317 | 3.6317 | 0.45542 | 0 | 0.45542 | 24.0358 | -0.17542 | 0 | -0.17542 | 0.28 | 3.6317 | 1.0169 | 3.6054 | 3.6317 | 0.03111 | 0.0046156 | -0.0004492%
1615 | 0.011182 | 0 | 0.28 | 3.6054 | 3.6317 | 0.8 | 3.6317 | 3.6317 | 0.45536 | 0 | 0.45536 | 24.0359 | -0.17536 | 0 | -0.17536 | 0.28 | 3.6317 | 1.0169 | 3.6054 | 3.6317 | 0.031103 | 0.0046127 | -0.000449%
1616 | 0.011189 | 0 | 0.28 | 3.6054 | 3.6317 | 0.8 | 3.6317 | 3.6317 | 0.45531 | 0 | 0.45531 | 24.0361 | -0.17531 | 0 | -0.17531 | 0.28 | 3.6317 | 1.0169 | 3.6054 | 3.6317 | 0.031096 | 0.0046099 | -0.0004489%
1617 | 0.011196 | 0 | 0.28 | 3.6054 | 3.6317 | 0.8 | 3.6317 | 3.6317 | 0.45525 | 0 | 0.45525 | 24.0362 | -0.17525 | 0 | -0.17525 | 0.28 | 3.6317 | 1.0169 | 3.6054 | 3.6317 | 0.031088 | 0.0046071 | -0.0004488%
1618 | 0.011203 | 0 | 0.28 | 3.6054 | 3.6317 | 0.8 | 3.6317 | 3.6317 | 0.4552 | 0 | 0.4552 | 24.0363 | -0.1752 | 0 | -0.1752 | 0.28 | 3.6317 | 1.0169 | 3.6055 | 3.6317 | 0.031081 | 0.0046042 | -0.0004486%
1619 | 0.01121 | 0 | 0.28 | 3.6055 | 3.6317 | 0.8 | 3.6317 | 3.6317 | 0.45515 | 0 | 0.45515 | 24.0364 | -0.17515 | 0 | -0.17515 | 0.28 | 3.6317 | 1.0169 | 3.6055 | 3.6317 | 0.031074 | 0.0046014 | -0.0004485%
1620 | 0.011217 | 0 | 0.28 | 3.6055 | 3.6317 | 0.8 | 3.6317 | 3.6317 | 0.45509 | 0 | 0.45509 | 24.0365 | -0.17509 | 0 | -0.17509 | 0.28 | 3.6317 | 1.0169 | 3.6055 | 3.6318 | 0.031066 | 0.0045986 | -0.0004483%
1621 | 0.011224 | 0 | 0.28 | 3.6055 | 3.6318 | 0.8 | 3.6317 | 3.6317 | 0.45504 | 0 | 0.45504 | 24.0366 | -0.17504 | 0 | -0.17504 | 0.28 | 3.6317 | 1.0169 | 3.6055 | 3.6318 | 0.031059 | 0.0045957 | -0.0004482%
1622 | 0.011231 | 0 | 0.28 | 3.6055 | 3.6318 | 0.8 | 3.6318 | 3.6318 | 0.45498 | 0 | 0.45498 | 24.0367 | -0.17498 | 0 | -0.17498 | 0.28 | 3.6318 | 1.0169 | 3.6055 | 3.6318 | 0.031052 | 0.0045929 | -0.0004481%
1623 | 0.011238 | 0 | 0.28 | 3.6055 | 3.6318 | 0.8 | 3.6318 | 3.6318 | 0.45493 | 0 | 0.45493 | 24.0368 | -0.17493 | 0 | -0.17493 | 0.28 | 3.6318 | 1.0169 | 3.6055 | 3.6318 | 0.031044 | 0.0045901 | -0.0004479%
1624 | 0.011245 | 0 | 0.28 | 3.6055 | 3.6318 | 0.8 | 3.6318 | 3.6318 | 0.45488 | 0 | 0.45488 | 24.0369 | -0.17488 | 0 | -0.17488 | 0.28 | 3.6318 | 1.0169 | 3.6056 | 3.6318 | 0.031037 | 0.0045872 | -0.0004478%
1625 | 0.011252 | 0 | 0.28 | 3.6056 | 3.6318 | 0.8 | 3.6318 | 3.6318 | 0.45482 | 0 | 0.45482 | 24.037 | -0.17482 | 0 | -0.17482 | 0.28 | 3.6318 | 1.0169 | 3.6056 | 3.6318 | 0.031029 | 0.0045844 | -0.0004476%
1626 | 0.011258 | 0 | 0.28 | 3.6056 | 3.6318 | 0.8 | 3.6318 | 3.6318 | 0.45477 | 0 | 0.45477 | 24.0371 | -0.17477 | 0 | -0.17477 | 0.28 | 3.6318 | 1.0169 | 3.6056 | 3.6318 | 0.031022 | 0.0045816 | -0.0004475%
1627 | 0.011265 | 0 | 0.28 | 3.6056 | 3.6318 | 0.8 | 3.6318 | 3.6318 | 0.45471 | 0 | 0.45471 | 24.0372 | -0.17471 | 0 | -0.17471 | 0.28 | 3.6318 | 1.0169 | 3.6056 | 3.6318 | 0.031015 | 0.0045788 | -0.0004474%
1628 | 0.011272 | 0 | 0.28 | 3.6056 | 3.6318 | 0.8 | 3.6318 | 3.6318 | 0.45466 | 0 | 0.45466 | 24.0373 | -0.17466 | 0 | -0.17466 | 0.28 | 3.6318 | 1.0169 | 3.6056 | 3.6318 | 0.031007 | 0.004576 | -0.0004472%
1629 | 0.011279 | 0 | 0.28 | 3.6056 | 3.6318 | 0.8 | 3.6318 | 3.6318 | 0.45461 | 0 | 0.45461 | 24.0375 | -0.17461 | 0 | -0.17461 | 0.28 | 3.6318 | 1.0169 | 3.6056 | 3.6318 | 0.031 | 0.0045731 | -0.0004471%
1630 | 0.011286 | 0 | 0.28 | 3.6056 | 3.6318 | 0.8 | 3.6318 | 3.6318 | 0.45455 | 0 | 0.45455 | 24.0376 | -0.17455 | 0 | -0.17455 | 0.28 | 3.6318 | 1.0169 | 3.6057 | 3.6318 | 0.030993 | 0.0045703 | -0.0004469%
1631 | 0.011293 | 0 | 0.28 | 3.6057 | 3.6318 | 0.8 | 3.6318 | 3.6318 | 0.4545 | 0 | 0.4545 | 24.0377 | -0.1745 | 0 | -0.1745 | 0.28 | 3.6318 | 1.0169 | 3.6057 | 3.6318 | 0.030985 | 0.0045675 | -0.0004468%
1632 | 0.0113 | 0 | 0.28 | 3.6057 | 3.6318 | 0.8 | 3.6318 | 3.6318 | 0.45445 | 0 | 0.45445 | 24.0378 | -0.17445 | 0 | -0.17445 | 0.28 | 3.6318 | 1.0169 | 3.6057 | 3.6318 | 0.030978 | 0.0045647 | -0.0004467%
1633 | 0.011307 | 0 | 0.28 | 3.6057 | 3.6318 | 0.8 | 3.6318 | 3.6318 | 0.45439 | 0 | 0.45439 | 24.0379 | -0.17439 | 0 | -0.17439 | 0.28 | 3.6318 | 1.0169 | 3.6057 | 3.6319 | 0.030971 | 0.0045619 | -0.0004465%
1634 | 0.011314 | 0 | 0.28 | 3.6057 | 3.6319 | 0.8 | 3.6318 | 3.6318 | 0.45434 | 0 | 0.45434 | 24.038 | -0.17434 | 0 | -0.17434 | 0.28 | 3.6318 | 1.0169 | 3.6057 | 3.6319 | 0.030964 | 0.0045591 | -0.0004464%
1635 | 0.011321 | 0 | 0.28 | 3.6057 | 3.6319 | 0.8 | 3.6319 | 3.6319 | 0.45428 | 0 | 0.45428 | 24.0381 | -0.17428 | 0 | -0.17428 | 0.28 | 3.6319 | 1.0169 | 3.6057 | 3.6319 | 0.030956 | 0.0045563 | -0.0004462%
1636 | 0.011328 | 0 | 0.28 | 3.6057 | 3.6319 | 0.8 | 3.6319 | 3.6319 | 0.45423 | 0 | 0.45423 | 24.0382 | -0.17423 | 0 | -0.17423 | 0.28 | 3.6319 | 1.0169 | 3.6057 | 3.6319 | 0.030949 | 0.0045535 | -0.0004461%
1637 | 0.011335 | 0 | 0.28 | 3.6057 | 3.6319 | 0.8 | 3.6319 | 3.6319 | 0.45418 | 0 | 0.45418 | 24.0383 | -0.17418 | 0 | -0.17418 | 0.28 | 3.6319 | 1.0169 | 3.6058 | 3.6319 | 0.030942 | 0.0045507 | -0.000446%
1638 | 0.011342 | 0 | 0.28 | 3.6058 | 3.6319 | 0.8 | 3.6319 | 3.6319 | 0.45412 | 0 | 0.45412 | 24.0384 | -0.17412 | 0 | -0.17412 | 0.28 | 3.6319 | 1.0169 | 3.6058 | 3.6319 | 0.030934 | 0.0045479 | -0.0004458%
1639 | 0.011348 | 0 | 0.28 | 3.6058 | 3.6319 | 0.8 | 3.6319 | 3.6319 | 0.45407 | 0 | 0.45407 | 24.0385 | -0.17407 | 0 | -0.17407 | 0.28 | 3.6319 | 1.0169 | 3.6058 | 3.6319 | 0.030927 | 0.0045451 | -0.0004457%
1640 | 0.011355 | 0 | 0.28 | 3.6058 | 3.6319 | 0.8 | 3.6319 | 3.6319 | 0.45402 | 0 | 0.45402 | 24.0386 | -0.17402 | 0 | -0.17402 | 0.28 | 3.6319 | 1.0169 | 3.6058 | 3.6319 | 0.03092 | 0.0045423 | -0.0004455%
1641 | 0.011362 | 0 | 0.28 | 3.6058 | 3.6319 | 0.8 | 3.6319 | 3.6319 | 0.45396 | 0 | 0.45396 | 24.0387 | -0.17396 | 0 | -0.17396 | 0.28 | 3.6319 | 1.0169 | 3.6058 | 3.6319 | 0.030912 | 0.0045395 | -0.0004454%
1642 | 0.011369 | 0 | 0.28 | 3.6058 | 3.6319 | 0.8 | 3.6319 | 3.6319 | 0.45391 | 0 | 0.45391 | 24.0388 | -0.17391 | 0 | -0.17391 | 0.28 | 3.6319 | 1.0169 | 3.6058 | 3.6319 | 0.030905 | 0.0045367 | -0.0004453%
1643 | 0.011376 | 0 | 0.28 | 3.6058 | 3.6319 | 0.8 | 3.6319 | 3.6319 | 0.45386 | 0 | 0.45386 | 24.039 | -0.17386 | 0 | -0.17386 | 0.28 | 3.6319 | 1.0169 | 3.6059 | 3.6319 | 0.030898 | 0.0045339 | -0.0004451%
1644 | 0.011383 | 0 | 0.28 | 3.6059 | 3.6319 | 0.8 | 3.6319 | 3.6319 | 0.4538 | 0 | 0.4538 | 24.0391 | -0.1738 | 0 | -0.1738 | 0.28 | 3.6319 | 1.0169 | 3.6059 | 3.6319 | 0.030891 | 0.0045311 | -0.000445%
1645 | 0.01139 | 0 | 0.28 | 3.6059 | 3.6319 | 0.8 | 3.6319 | 3.6319 | 0.45375 | 0 | 0.45375 | 24.0392 | -0.17375 | 0 | -0.17375 | 0.28 | 3.6319 | 1.0169 | 3.6059 | 3.632 | 0.030883 | 0.0045283 | -0.0004448%
1646 | 0.011397 | 0 | 0.28 | 3.6059 | 3.632 | 0.8 | 3.6319 | 3.6319 | 0.4537 | 0 | 0.4537 | 24.0393 | -0.1737 | 0 | -0.1737 | 0.28 | 3.6319 | 1.0169 | 3.6059 | 3.632 | 0.030876 | 0.0045255 | -0.0004447%
1647 | 0.011404 | 0 | 0.28 | 3.6059 | 3.632 | 0.8 | 3.632 | 3.632 | 0.45364 | 0 | 0.45364 | 24.0394 | -0.17364 | 0 | -0.17364 | 0.28 | 3.632 | 1.0169 | 3.6059 | 3.632 | 0.030869 | 0.0045228 | -0.0004446%
1648 | 0.011411 | 0 | 0.28 | 3.6059 | 3.632 | 0.8 | 3.632 | 3.632 | 0.45359 | 0 | 0.45359 | 24.0395 | -0.17359 | 0 | -0.17359 | 0.28 | 3.632 | 1.0169 | 3.6059 | 3.632 | 0.030861 | 0.00452 | -0.0004444%
1649 | 0.011418 | 0 | 0.28 | 3.6059 | 3.632 | 0.8 | 3.632 | 3.632 | 0.45354 | 0 | 0.45354 | 24.0396 | -0.17354 | 0 | -0.17354 | 0.28 | 3.632 | 1.017 | 3.606 | 3.632 | 0.030854 | 0.0045172 | -0.0004443%
1650 | 0.011425 | 0 | 0.28 | 3.606 | 3.632 | 0.8 | 3.632 | 3.632 | 0.45348 | 0 | 0.45348 | 24.0397 | -0.17348 | 0 | -0.17348 | 0.28 | 3.632 | 1.017 | 3.606 | 3.632 | 0.030847 | 0.0045144 | -0.0004442%
1651 | 0.011432 | 0 | 0.28 | 3.606 | 3.632 | 0.8 | 3.632 | 3.632 | 0.45343 | 0 | 0.45343 | 24.0398 | -0.17343 | 0 | -0.17343 | 0.28 | 3.632 | 1.017 | 3.606 | 3.632 | 0.03084 | 0.0045116 | -0.000444%
1652 | 0.011438 | 0 | 0.28 | 3.606 | 3.632 | 0.8 | 3.632 | 3.632 | 0.45338 | 0 | 0.45338 | 24.0399 | -0.17338 | 0 | -0.17338 | 0.28 | 3.632 | 1.017 | 3.606 | 3.632 | 0.030832 | 0.0045089 | -0.0004439%
1653 | 0.011445 | 0 | 0.28 | 3.606 | 3.632 | 0.8 | 3.632 | 3.632 | 0.45332 | 0 | 0.45332 | 24.04 | -0.17332 | 0 | -0.17332 | 0.28 | 3.632 | 1.017 | 3.606 | 3.632 | 0.030825 | 0.0045061 | -0.0004437%
1654 | 0.011452 | 0 | 0.28 | 3.606 | 3.632 | 0.8 | 3.632 | 3.632 | 0.45327 | 0 | 0.45327 | 24.0401 | -0.17327 | 0 | -0.17327 | 0.28 | 3.632 | 1.017 | 3.606 | 3.632 | 0.030818 | 0.0045033 | -0.0004436%
1655 | 0.011459 | 0 | 0.28 | 3.606 | 3.632 | 0.8 | 3.632 | 3.632 | 0.45322 | 0 | 0.45322 | 24.0402 | -0.17322 | 0 | -0.17322 | 0.28 | 3.632 | 1.017 | 3.6061 | 3.632 | 0.030811 | 0.0045005 | -0.0004435%
1656 | 0.011466 | 0 | 0.28 | 3.6061 | 3.632 | 0.8 | 3.632 | 3.632 | 0.45316 | 0 | 0.45316 | 24.0403 | -0.17316 | 0 | -0.17316 | 0.28 | 3.632 | 1.017 | 3.6061 | 3.632 | 0.030803 | 0.0044978 | -0.0004433%
1657 | 0.011473 | 0 | 0.28 | 3.6061 | 3.632 | 0.8 | 3.632 | 3.632 | 0.45311 | 0 | 0.45311 | 24.0404 | -0.17311 | 0 | -0.17311 | 0.28 | 3.632 | 1.017 | 3.6061 | 3.632 | 0.030796 | 0.004495 | -0.0004432%
1658 | 0.01148 | 0 | 0.28 | 3.6061 | 3.632 | 0.8 | 3.632 | 3.632 | 0.45306 | 0 | 0.45306 | 24.0406 | -0.17306 | 0 | -0.17306 | 0.28 | 3.632 | 1.017 | 3.6061 | 3.6321 | 0.030789 | 0.0044922 | -0.000443%
1659 | 0.011487 | 0 | 0.28 | 3.6061 | 3.6321 | 0.8 | 3.632 | 3.632 | 0.453 | 0 | 0.453 | 24.0407 | -0.173 | 0 | -0.173 | 0.28 | 3.632 | 1.017 | 3.6061 | 3.6321 | 0.030782 | 0.0044895 | -0.0004429%
1660 | 0.011494 | 0 | 0.28 | 3.6061 | 3.6321 | 0.8 | 3.6321 | 3.6321 | 0.45295 | 0 | 0.45295 | 24.0408 | -0.17295 | 0 | -0.17295 | 0.28 | 3.6321 | 1.017 | 3.6061 | 3.6321 | 0.030774 | 0.0044867 | -0.0004428%
1661 | 0.011501 | 0 | 0.28 | 3.6061 | 3.6321 | 0.8 | 3.6321 | 3.6321 | 0.4529 | 0 | 0.4529 | 24.0409 | -0.1729 | 0 | -0.1729 | 0.28 | 3.6321 | 1.017 | 3.6061 | 3.6321 | 0.030767 | 0.0044839 | -0.0004426%
1662 | 0.011508 | 0 | 0.28 | 3.6061 | 3.6321 | 0.8 | 3.6321 | 3.6321 | 0.45284 | 0 | 0.45284 | 24.041 | -0.17284 | 0 | -0.17284 | 0.28 | 3.6321 | 1.017 | 3.6062 | 3.6321 | 0.03076 | 0.0044812 | -0.0004425%
1663 | 0.011515 | 0 | 0.28 | 3.6062 | 3.6321 | 0.8 | 3.6321 | 3.6321 | 0.45279 | 0 | 0.45279 | 24.0411 | -0.17279 | 0 | -0.17279 | 0.28 | 3.6321 | 1.017 | 3.6062 | 3.6321 | 0.030753 | 0.0044784 | -0.0004424%
1664 | 0.011522 | 0 | 0.28 | 3.6062 | 3.6321 | 0.8 | 3.6321 | 3.6321 | 0.45274 | 0 | 0.45274 | 24.0412 | -0.17274 | 0 | -0.17274 | 0.28 | 3.6321 | 1.017 | 3.6062 | 3.6321 | 0.030746 | 0.0044757 | -0.0004422%
1665 | 0.011528 | 0 | 0.28 | 3.6062 | 3.6321 | 0.8 | 3.6321 | 3.6321 | 0.45268 | 0 | 0.45268 | 24.0413 | -0.17268 | 0 | -0.17268 | 0.28 | 3.6321 | 1.017 | 3.6062 | 3.6321 | 0.030738 | 0.0044729 | -0.0004421%
1666 | 0.011535 | 0 | 0.28 | 3.6062 | 3.6321 | 0.8 | 3.6321 | 3.6321 | 0.45263 | 0 | 0.45263 | 24.0414 | -0.17263 | 0 | -0.17263 | 0.28 | 3.6321 | 1.017 | 3.6062 | 3.6321 | 0.030731 | 0.0044702 | -0.0004419%
1667 | 0.011542 | 0 | 0.28 | 3.6062 | 3.6321 | 0.8 | 3.6321 | 3.6321 | 0.45258 | 0 | 0.45258 | 24.0415 | -0.17258 | 0 | -0.17258 | 0.28 | 3.6321 | 1.017 | 3.6062 | 3.6321 | 0.030724 | 0.0044674 | -0.0004418%
1668 | 0.011549 | 0 | 0.28 | 3.6062 | 3.6321 | 0.8 | 3.6321 | 3.6321 | 0.45252 | 0 | 0.45252 | 24.0416 | -0.17252 | 0 | -0.17252 | 0.28 | 3.6321 | 1.017 | 3.6063 | 3.6321 | 0.030717 | 0.0044647 | -0.0004417%
1669 | 0.011556 | 0 | 0.28 | 3.6063 | 3.6321 | 0.8 | 3.6321 | 3.6321 | 0.45247 | 0 | 0.45247 | 24.0417 | -0.17247 | 0 | -0.17247 | 0.28 | 3.6321 | 1.017 | 3.6063 | 3.6321 | 0.030709 | 0.0044619 | -0.0004415%
1670 | 0.011563 | 0 | 0.28 | 3.6063 | 3.6321 | 0.8 | 3.6321 | 3.6321 | 0.45242 | 0 | 0.45242 | 24.0418 | -0.17242 | 0 | -0.17242 | 0.28 | 3.6321 | 1.017 | 3.6063 | 3.6322 | 0.030702 | 0.0044592 | -0.0004414%
1671 | 0.01157 | 0 | 0.28 | 3.6063 | 3.6322 | 0.8 | 3.6321 | 3.6321 | 0.45236 | 0 | 0.45236 | 24.0419 | -0.17236 | 0 | -0.17236 | 0.28 | 3.6321 | 1.017 | 3.6063 | 3.6322 | 0.030695 | 0.0044564 | -0.0004412%
1672 | 0.011577 | 0 | 0.28 | 3.6063 | 3.6322 | 0.8 | 3.6322 | 3.6322 | 0.45231 | 0 | 0.45231 | 24.042 | -0.17231 | 0 | -0.17231 | 0.28 | 3.6322 | 1.017 | 3.6063 | 3.6322 | 0.030688 | 0.0044537 | -0.0004411%
1673 | 0.011584 | 0 | 0.28 | 3.6063 | 3.6322 | 0.8 | 3.6322 | 3.6322 | 0.45226 | 0 | 0.45226 | 24.0421 | -0.17226 | 0 | -0.17226 | 0.28 | 3.6322 | 1.017 | 3.6063 | 3.6322 | 0.030681 | 0.0044509 | -0.000441%
1674 | 0.011591 | 0 | 0.28 | 3.6063 | 3.6322 | 0.8 | 3.6322 | 3.6322 | 0.45221 | 0 | 0.45221 | 24.0423 | -0.17221 | 0 | -0.17221 | 0.28 | 3.6322 | 1.017 | 3.6064 | 3.6322 | 0.030673 | 0.0044482 | -0.0004408%
1675 | 0.011598 | 0 | 0.28 | 3.6064 | 3.6322 | 0.8 | 3.6322 | 3.6322 | 0.45215 | 0 | 0.45215 | 24.0424 | -0.17215 | 0 | -0.17215 | 0.28 | 3.6322 | 1.017 | 3.6064 | 3.6322 | 0.030666 | 0.0044455 | -0.0004407%
1676 | 0.011605 | 0 | 0.28 | 3.6064 | 3.6322 | 0.8 | 3.6322 | 3.6322 | 0.4521 | 0 | 0.4521 | 24.0425 | -0.1721 | 0 | -0.1721 | 0.28 | 3.6322 | 1.017 | 3.6064 | 3.6322 | 0.030659 | 0.0044427 | -0.0004406%
1677 | 0.011612 | 0 | 0.28 | 3.6064 | 3.6322 | 0.8 | 3.6322 | 3.6322 | 0.45205 | 0 | 0.45205 | 24.0426 | -0.17205 | 0 | -0.17205 | 0.28 | 3.6322 | 1.017 | 3.6064 | 3.6322 | 0.030652 | 0.00444 | -0.0004404%
1678 | 0.011618 | 0 | 0.28 | 3.6064 | 3.6322 | 0.8 | 3.6322 | 3.6322 | 0.45199 | 0 | 0.45199 | 24.0427 | -0.17199 | 0 | -0.17199 | 0.28 | 3.6322 | 1.017 | 3.6064 | 3.6322 | 0.030645 | 0.0044373 | -0.0004403%
1679 | 0.011625 | 0 | 0.28 | 3.6064 | 3.6322 | 0.8 | 3.6322 | 3.6322 | 0.45194 | 0 | 0.45194 | 24.0428 | -0.17194 | 0 | -0.17194 | 0.28 | 3.6322 | 1.017 | 3.6064 | 3.6322 | 0.030638 | 0.0044345 | -0.0004401%
1680 | 0.011632 | 0 | 0.28 | 3.6064 | 3.6322 | 0.8 | 3.6322 | 3.6322 | 0.45189 | 0 | 0.45189 | 24.0429 | -0.17189 | 0 | -0.17189 | 0.28 | 3.6322 | 1.017 | 3.6064 | 3.6322 | 0.03063 | 0.0044318 | -0.00044%
1681 | 0.011639 | 0 | 0.28 | 3.6064 | 3.6322 | 0.8 | 3.6322 | 3.6322 | 0.45183 | 0 | 0.45183 | 24.043 | -0.17183 | 0 | -0.17183 | 0.28 | 3.6322 | 1.017 | 3.6065 | 3.6322 | 0.030623 | 0.0044291 | -0.0004399%
1682 | 0.011646 | 0 | 0.28 | 3.6065 | 3.6322 | 0.8 | 3.6322 | 3.6322 | 0.45178 | 0 | 0.45178 | 24.0431 | -0.17178 | 0 | -0.17178 | 0.28 | 3.6322 | 1.017 | 3.6065 | 3.6322 | 0.030616 | 0.0044264 | -0.0004397%
1683 | 0.011653 | 0 | 0.28 | 3.6065 | 3.6322 | 0.8 | 3.6322 | 3.6322 | 0.45173 | 0 | 0.45173 | 24.0432 | -0.17173 | 0 | -0.17173 | 0.28 | 3.6322 | 1.017 | 3.6065 | 3.6323 | 0.030609 | 0.0044236 | -0.0004396%
1684 | 0.01166 | 0 | 0.28 | 3.6065 | 3.6323 | 0.8 | 3.6322 | 3.6322 | 0.45168 | 0 | 0.45168 | 24.0433 | -0.17168 | 0 | -0.17168 | 0.28 | 3.6322 | 1.017 | 3.6065 | 3.6323 | 0.030602 | 0.0044209 | -0.0004395%
1685 | 0.011667 | 0 | 0.28 | 3.6065 | 3.6323 | 0.8 | 3.6323 | 3.6323 | 0.45162 | 0 | 0.45162 | 24.0434 | -0.17162 | 0 | -0.17162 | 0.28 | 3.6323 | 1.017 | 3.6065 | 3.6323 | 0.030595 | 0.0044182 | -0.0004393%
1686 | 0.011674 | 0 | 0.28 | 3.6065 | 3.6323 | 0.8 | 3.6323 | 3.6323 | 0.45157 | 0 | 0.45157 | 24.0435 | -0.17157 | 0 | -0.17157 | 0.28 | 3.6323 | 1.017 | 3.6065 | 3.6323 | 0.030587 | 0.0044155 | -0.0004392%
1687 | 0.011681 | 0 | 0.28 | 3.6065 | 3.6323 | 0.8 | 3.6323 | 3.6323 | 0.45152 | 0 | 0.45152 | 24.0436 | -0.17152 | 0 | -0.17152 | 0.28 | 3.6323 | 1.017 | 3.6066 | 3.6323 | 0.03058 | 0.0044128 | -0.000439%
1688 | 0.011688 | 0 | 0.28 | 3.6066 | 3.6323 | 0.8 | 3.6323 | 3.6323 | 0.45147 | 0 | 0.45147 | 24.0437 | -0.17147 | 0 | -0.17147 | 0.28 | 3.6323 | 1.017 | 3.6066 | 3.6323 | 0.030573 | 0.00441 | -0.0004389%
1689 | 0.011695 | 0 | 0.28 | 3.6066 | 3.6323 | 0.8 | 3.6323 | 3.6323 | 0.45141 | 0 | 0.45141 | 24.0438 | -0.17141 | 0 | -0.17141 | 0.28 | 3.6323 | 1.017 | 3.6066 | 3.6323 | 0.030566 | 0.0044073 | -0.0004388%
1690 | 0.011702 | 0 | 0.28 | 3.6066 | 3.6323 | 0.8 | 3.6323 | 3.6323 | 0.45136 | 0 | 0.45136 | 24.0439 | -0.17136 | 0 | -0.17136 | 0.28 | 3.6323 | 1.017 | 3.6066 | 3.6323 | 0.030559 | 0.0044046 | -0.0004386%
1691 | 0.011708 | 0 | 0.28 | 3.6066 | 3.6323 | 0.8 | 3.6323 | 3.6323 | 0.45131 | 0 | 0.45131 | 24.0441 | -0.17131 | 0 | -0.17131 | 0.28 | 3.6323 | 1.017 | 3.6066 | 3.6323 | 0.030552 | 0.0044019 | -0.0004385%
1692 | 0.011715 | 0 | 0.28 | 3.6066 | 3.6323 | 0.8 | 3.6323 | 3.6323 | 0.45125 | 0 | 0.45125 | 24.0442 | -0.17125 | 0 | -0.17125 | 0.28 | 3.6323 | 1.017 | 3.6066 | 3.6323 | 0.030545 | 0.0043992 | -0.0004384%
1693 | 0.011722 | 0 | 0.28 | 3.6066 | 3.6323 | 0.8 | 3.6323 | 3.6323 | 0.4512 | 0 | 0.4512 | 24.0443 | -0.1712 | 0 | -0.1712 | 0.28 | 3.6323 | 1.017 | 3.6067 | 3.6323 | 0.030537 | 0.0043965 | -0.0004382%
1694 | 0.011729 | 0 | 0.28 | 3.6067 | 3.6323 | 0.8 | 3.6323 | 3.6323 | 0.45115 | 0 | 0.45115 | 24.0444 | -0.17115 | 0 | -0.17115 | 0.28 | 3.6323 | 1.0171 | 3.6067 | 3.6323 | 0.03053 | 0.0043938 | -0.0004381%
1695 | 0.011736 | 0 | 0.28 | 3.6067 | 3.6323 | 0.8 | 3.6323 | 3.6323 | 0.4511 | 0 | 0.4511 | 24.0445 | -0.1711 | 0 | -0.1711 | 0.28 | 3.6323 | 1.0171 | 3.6067 | 3.6324 | 0.030523 | 0.0043911 | -0.000438%
1696 | 0.011743 | 0 | 0.28 | 3.6067 | 3.6324 | 0.8 | 3.6323 | 3.6323 | 0.45104 | 0 | 0.45104 | 24.0446 | -0.17104 | 0 | -0.17104 | 0.28 | 3.6323 | 1.0171 | 3.6067 | 3.6324 | 0.030516 | 0.0043884 | -0.0004378%
1697 | 0.01175 | 0 | 0.28 | 3.6067 | 3.6324 | 0.8 | 3.6324 | 3.6324 | 0.45099 | 0 | 0.45099 | 24.0447 | -0.17099 | 0 | -0.17099 | 0.28 | 3.6324 | 1.0171 | 3.6067 | 3.6324 | 0.030509 | 0.0043857 | -0.0004377%
1698 | 0.011757 | 0 | 0.28 | 3.6067 | 3.6324 | 0.8 | 3.6324 | 3.6324 | 0.45094 | 0 | 0.45094 | 24.0448 | -0.17094 | 0 | -0.17094 | 0.28 | 3.6324 | 1.0171 | 3.6067 | 3.6324 | 0.030502 | 0.004383 | -0.0004375%
1699 | 0.011764 | 0 | 0.28 | 3.6067 | 3.6324 | 0.8 | 3.6324 | 3.6324 | 0.45089 | 0 | 0.45089 | 24.0449 | -0.17089 | 0 | -0.17089 | 0.28 | 3.6324 | 1.0171 | 3.6068 | 3.6324 | 0.030495 | 0.0043803 | -0.0004374%
1700 | 0.011771 | 0 | 0.28 | 3.6068 | 3.6324 | 0.8 | 3.6324 | 3.6324 | 0.45083 | 0 | 0.45083 | 24.045 | -0.17083 | 0 | -0.17083 | 0.28 | 3.6324 | 1.0171 | 3.6068 | 3.6324 | 0.030488 | 0.0043776 | -0.0004373%
1701 | 0.011778 | 0 | 0.28 | 3.6068 | 3.6324 | 0.8 | 3.6324 | 3.6324 | 0.45078 | 0 | 0.45078 | 24.0451 | -0.17078 | 0 | -0.17078 | 0.28 | 3.6324 | 1.0171 | 3.6068 | 3.6324 | 0.03048 | 0.0043749 | -0.0004371%
1702 | 0.011785 | 0 | 0.28 | 3.6068 | 3.6324 | 0.8 | 3.6324 | 3.6324 | 0.45073 | 0 | 0.45073 | 24.0452 | -0.17073 | 0 | -0.17073 | 0.28 | 3.6324 | 1.0171 | 3.6068 | 3.6324 | 0.030473 | 0.0043722 | -0.000437%
1703 | 0.011792 | 0 | 0.28 | 3.6068 | 3.6324 | 0.8 | 3.6324 | 3.6324 | 0.45068 | 0 | 0.45068 | 24.0453 | -0.17068 | 0 | -0.17068 | 0.28 | 3.6324 | 1.0171 | 3.6068 | 3.6324 | 0.030466 | 0.0043695 | -0.0004369%
1704 | 0.011798 | 0 | 0.28 | 3.6068 | 3.6324 | 0.8 | 3.6324 | 3.6324 | 0.45062 | 0 | 0.45062 | 24.0454 | -0.17062 | 0 | -0.17062 | 0.28 | 3.6324 | 1.0171 | 3.6068 | 3.6324 | 0.030459 | 0.0043668 | -0.0004367%
1705 | 0.011805 | 0 | 0.28 | 3.6068 | 3.6324 | 0.8 | 3.6324 | 3.6324 | 0.45057 | 0 | 0.45057 | 24.0455 | -0.17057 | 0 | -0.17057 | 0.28 | 3.6324 | 1.0171 | 3.6068 | 3.6324 | 0.030452 | 0.0043641 | -0.0004366%
1706 | 0.011812 | 0 | 0.28 | 3.6068 | 3.6324 | 0.8 | 3.6324 | 3.6324 | 0.45052 | 0 | 0.45052 | 24.0456 | -0.17052 | 0 | -0.17052 | 0.28 | 3.6324 | 1.0171 | 3.6069 | 3.6324 | 0.030445 | 0.0043614 | -0.0004365%
1707 | 0.011819 | 0 | 0.28 | 3.6069 | 3.6324 | 0.8 | 3.6324 | 3.6324 | 0.45047 | 0 | 0.45047 | 24.0457 | -0.17047 | 0 | -0.17047 | 0.28 | 3.6324 | 1.0171 | 3.6069 | 3.6324 | 0.030438 | 0.0043588 | -0.0004363%
1708 | 0.011826 | 0 | 0.28 | 3.6069 | 3.6324 | 0.8 | 3.6324 | 3.6324 | 0.45041 | 0 | 0.45041 | 24.0458 | -0.17041 | 0 | -0.17041 | 0.28 | 3.6324 | 1.0171 | 3.6069 | 3.6325 | 0.030431 | 0.0043561 | -0.0004362%
1709 | 0.011833 | 0 | 0.28 | 3.6069 | 3.6325 | 0.8 | 3.6324 | 3.6324 | 0.45036 | 0 | 0.45036 | 24.0459 | -0.17036 | 0 | -0.17036 | 0.28 | 3.6324 | 1.0171 | 3.6069 | 3.6325 | 0.030424 | 0.0043534 | -0.000436%
1710 | 0.01184 | 0 | 0.28 | 3.6069 | 3.6325 | 0.8 | 3.6325 | 3.6325 | 0.45031 | 0 | 0.45031 | 24.0461 | -0.17031 | 0 | -0.17031 | 0.28 | 3.6325 | 1.0171 | 3.6069 | 3.6325 | 0.030417 | 0.0043507 | -0.0004359%
1711 | 0.011847 | 0 | 0.28 | 3.6069 | 3.6325 | 0.8 | 3.6325 | 3.6325 | 0.45026 | 0 | 0.45026 | 24.0462 | -0.17026 | 0 | -0.17026 | 0.28 | 3.6325 | 1.0171 | 3.6069 | 3.6325 | 0.03041 | 0.004348 | -0.0004358%
1712 | 0.011854 | 0 | 0.28 | 3.6069 | 3.6325 | 0.8 | 3.6325 | 3.6325 | 0.4502 | 0 | 0.4502 | 24.0463 | -0.1702 | 0 | -0.1702 | 0.28 | 3.6325 | 1.0171 | 3.607 | 3.6325 | 0.030402 | 0.0043454 | -0.0004356%
1713 | 0.011861 | 0 | 0.28 | 3.607 | 3.6325 | 0.8 | 3.6325 | 3.6325 | 0.45015 | 0 | 0.45015 | 24.0464 | -0.17015 | 0 | -0.17015 | 0.28 | 3.6325 | 1.0171 | 3.607 | 3.6325 | 0.030395 | 0.0043427 | -0.0004355%
1714 | 0.011868 | 0 | 0.28 | 3.607 | 3.6325 | 0.8 | 3.6325 | 3.6325 | 0.4501 | 0 | 0.4501 | 24.0465 | -0.1701 | 0 | -0.1701 | 0.28 | 3.6325 | 1.0171 | 3.607 | 3.6325 | 0.030388 | 0.00434 | -0.0004354%
1715 | 0.011875 | 0 | 0.28 | 3.607 | 3.6325 | 0.8 | 3.6325 | 3.6325 | 0.45005 | 0 | 0.45005 | 24.0466 | -0.17005 | 0 | -0.17005 | 0.28 | 3.6325 | 1.0171 | 3.607 | 3.6325 | 0.030381 | 0.0043374 | -0.0004352%
1716 | 0.011882 | 0 | 0.28 | 3.607 | 3.6325 | 0.8 | 3.6325 | 3.6325 | 0.44999 | 0 | 0.44999 | 24.0467 | -0.16999 | 0 | -0.16999 | 0.28 | 3.6325 | 1.0171 | 3.607 | 3.6325 | 0.030374 | 0.0043347 | -0.0004351%
1717 | 0.011889 | 0 | 0.28 | 3.607 | 3.6325 | 0.8 | 3.6325 | 3.6325 | 0.44994 | 0 | 0.44994 | 24.0468 | -0.16994 | 0 | -0.16994 | 0.28 | 3.6325 | 1.0171 | 3.607 | 3.6325 | 0.030367 | 0.004332 | -0.000435%
1718 | 0.011895 | 0 | 0.28 | 3.607 | 3.6325 | 0.8 | 3.6325 | 3.6325 | 0.44989 | 0 | 0.44989 | 24.0469 | -0.16989 | 0 | -0.16989 | 0.28 | 3.6325 | 1.0171 | 3.607 | 3.6325 | 0.03036 | 0.0043293 | -0.0004348%
1719 | 0.011902 | 0 | 0.28 | 3.607 | 3.6325 | 0.8 | 3.6325 | 3.6325 | 0.44984 | 0 | 0.44984 | 24.047 | -0.16984 | 0 | -0.16984 | 0.28 | 3.6325 | 1.0171 | 3.6071 | 3.6325 | 0.030353 | 0.0043267 | -0.0004347%
1720 | 0.011909 | 0 | 0.28 | 3.6071 | 3.6325 | 0.8 | 3.6325 | 3.6325 | 0.44978 | 0 | 0.44978 | 24.0471 | -0.16978 | 0 | -0.16978 | 0.28 | 3.6325 | 1.0171 | 3.6071 | 3.6325 | 0.030346 | 0.004324 | -0.0004346%
1721 | 0.011916 | 0 | 0.28 | 3.6071 | 3.6325 | 0.8 | 3.6325 | 3.6325 | 0.44973 | 0 | 0.44973 | 24.0472 | -0.16973 | 0 | -0.16973 | 0.28 | 3.6325 | 1.0171 | 3.6071 | 3.6326 | 0.030339 | 0.0043214 | -0.0004344%
1722 | 0.011923 | 0 | 0.28 | 3.6071 | 3.6326 | 0.8 | 3.6325 | 3.6325 | 0.44968 | 0 | 0.44968 | 24.0473 | -0.16968 | 0 | -0.16968 | 0.28 | 3.6325 | 1.0171 | 3.6071 | 3.6326 | 0.030332 | 0.0043187 | -0.0004343%
1723 | 0.01193 | 0 | 0.28 | 3.6071 | 3.6326 | 0.8 | 3.6326 | 3.6326 | 0.44963 | 0 | 0.44963 | 24.0474 | -0.16963 | 0 | -0.16963 | 0.28 | 3.6326 | 1.0171 | 3.6071 | 3.6326 | 0.030325 | 0.004316 | -0.0004341%
1724 | 0.011937 | 0 | 0.28 | 3.6071 | 3.6326 | 0.8 | 3.6326 | 3.6326 | 0.44958 | 0 | 0.44958 | 24.0475 | -0.16958 | 0 | -0.16958 | 0.28 | 3.6326 | 1.0171 | 3.6071 | 3.6326 | 0.030318 | 0.0043134 | -0.000434%
1725 | 0.011944 | 0 | 0.28 | 3.6071 | 3.6326 | 0.8 | 3.6326 | 3.6326 | 0.44952 | 0 | 0.44952 | 24.0476 | -0.16952 | 0 | -0.16952 | 0.28 | 3.6326 | 1.0171 | 3.6072 | 3.6326 | 0.030311 | 0.0043107 | -0.0004339%
1726 | 0.011951 | 0 | 0.28 | 3.6072 | 3.6326 | 0.8 | 3.6326 | 3.6326 | 0.44947 | 0 | 0.44947 | 24.0477 | -0.16947 | 0 | -0.16947 | 0.28 | 3.6326 | 1.0171 | 3.6072 | 3.6326 | 0.030304 | 0.0043081 | -0.0004337%
1727 | 0.011958 | 0 | 0.28 | 3.6072 | 3.6326 | 0.8 | 3.6326 | 3.6326 | 0.44942 | 0 | 0.44942 | 24.0478 | -0.16942 | 0 | -0.16942 | 0.28 | 3.6326 | 1.0171 | 3.6072 | 3.6326 | 0.030297 | 0.0043054 | -0.0004336%
1728 | 0.011965 | 0 | 0.28 | 3.6072 | 3.6326 | 0.8 | 3.6326 | 3.6326 | 0.44937 | 0 | 0.44937 | 24.0479 | -0.16937 | 0 | -0.16937 | 0.28 | 3.6326 | 1.0171 | 3.6072 | 3.6326 | 0.03029 | 0.0043028 | -0.0004335%
1729 | 0.011972 | 0 | 0.28 | 3.6072 | 3.6326 | 0.8 | 3.6326 | 3.6326 | 0.44931 | 0 | 0.44931 | 24.048 | -0.16931 | 0 | -0.16931 | 0.28 | 3.6326 | 1.0171 | 3.6072 | 3.6326 | 0.030283 | 0.0043001 | -0.0004333%
1730 | 0.011979 | 0 | 0.28 | 3.6072 | 3.6326 | 0.8 | 3.6326 | 3.6326 | 0.44926 | 0 | 0.44926 | 24.0481 | -0.16926 | 0 | -0.16926 | 0.28 | 3.6326 | 1.0171 | 3.6072 | 3.6326 | 0.030276 | 0.0042975 | -0.0004332%
1731 | 0.011985 | 0 | 0.28 | 3.6072 | 3.6326 | 0.8 | 3.6326 | 3.6326 | 0.44921 | 0 | 0.44921 | 24.0482 | -0.16921 | 0 | -0.16921 | 0.28 | 3.6326 | 1.0171 | 3.6073 | 3.6326 | 0.030269 | 0.0042948 | -0.0004331%
1732 | 0.011992 | 0 | 0.28 | 3.6073 | 3.6326 | 0.8 | 3.6326 | 3.6326 | 0.44916 | 0 | 0.44916 | 24.0483 | -0.16916 | 0 | -0.16916 | 0.28 | 3.6326 | 1.0171 | 3.6073 | 3.6326 | 0.030262 | 0.0042922 | -0.0004329%
1733 | 0.011999 | 0 | 0.28 | 3.6073 | 3.6326 | 0.8 | 3.6326 | 3.6326 | 0.44911 | 0 | 0.44911 | 24.0485 | -0.16911 | 0 | -0.16911 | 0.28 | 3.6326 | 1.0171 | 3.6073 | 3.6326 | 0.030255 | 0.0042896 | -0.0004328%
1734 | 0.012006 | 0 | 0.28 | 3.6073 | 3.6326 | 0.8 | 3.6326 | 3.6326 | 0.44905 | 0 | 0.44905 | 24.0486 | -0.16905 | 0 | -0.16905 | 0.28 | 3.6326 | 1.0171 | 3.6073 | 3.6327 | 0.030248 | 0.0042869 | -0.0004327%
1735 | 0.012013 | 0 | 0.28 | 3.6073 | 3.6327 | 0.8 | 3.6326 | 3.6326 | 0.449 | 0 | 0.449 | 24.0487 | -0.169 | 0 | -0.169 | 0.28 | 3.6326 | 1.0171 | 3.6073 | 3.6327 | 0.03024 | 0.0042843 | -0.0004325%
1736 | 0.01202 | 0 | 0.28 | 3.6073 | 3.6327 | 0.8 | 3.6327 | 3.6327 | 0.44895 | 0 | 0.44895 | 24.0488 | -0.16895 | 0 | -0.16895 | 0.28 | 3.6327 | 1.0171 | 3.6073 | 3.6327 | 0.030233 | 0.0042816 | -0.0004324%
1737 | 0.012027 | 0 | 0.28 | 3.6073 | 3.6327 | 0.8 | 3.6327 | 3.6327 | 0.4489 | 0 | 0.4489 | 24.0489 | -0.1689 | 0 | -0.1689 | 0.28 | 3.6327 | 1.0171 | 3.6073 | 3.6327 | 0.030226 | 0.004279 | -0.0004323%
1738 | 0.012034 | 0 | 0.28 | 3.6073 | 3.6327 | 0.8 | 3.6327 | 3.6327 | 0.44885 | 0 | 0.44885 | 24.049 | -0.16885 | 0 | -0.16885 | 0.28 | 3.6327 | 1.0171 | 3.6074 | 3.6327 | 0.030219 | 0.0042764 | -0.0004321%
1739 | 0.012041 | 0 | 0.28 | 3.6074 | 3.6327 | 0.8 | 3.6327 | 3.6327 | 0.44879 | 0 | 0.44879 | 24.0491 | -0.16879 | 0 | -0.16879 | 0.28 | 3.6327 | 1.0172 | 3.6074 | 3.6327 | 0.030212 | 0.0042737 | -0.000432%
1740 | 0.012048 | 0 | 0.28 | 3.6074 | 3.6327 | 0.8 | 3.6327 | 3.6327 | 0.44874 | 0 | 0.44874 | 24.0492 | -0.16874 | 0 | -0.16874 | 0.28 | 3.6327 | 1.0172 | 3.6074 | 3.6327 | 0.030205 | 0.0042711 | -0.0004318%
1741 | 0.012055 | 0 | 0.28 | 3.6074 | 3.6327 | 0.8 | 3.6327 | 3.6327 | 0.44869 | 0 | 0.44869 | 24.0493 | -0.16869 | 0 | -0.16869 | 0.28 | 3.6327 | 1.0172 | 3.6074 | 3.6327 | 0.030199 | 0.0042685 | -0.0004317%
1742 | 0.012062 | 0 | 0.28 | 3.6074 | 3.6327 | 0.8 | 3.6327 | 3.6327 | 0.44864 | 0 | 0.44864 | 24.0494 | -0.16864 | 0 | -0.16864 | 0.28 | 3.6327 | 1.0172 | 3.6074 | 3.6327 | 0.030192 | 0.0042659 | -0.0004316%
1743 | 0.012069 | 0 | 0.28 | 3.6074 | 3.6327 | 0.8 | 3.6327 | 3.6327 | 0.44859 | 0 | 0.44859 | 24.0495 | -0.16859 | 0 | -0.16859 | 0.28 | 3.6327 | 1.0172 | 3.6074 | 3.6327 | 0.030185 | 0.0042632 | -0.0004314%
1744 | 0.012075 | 0 | 0.28 | 3.6074 | 3.6327 | 0.8 | 3.6327 | 3.6327 | 0.44854 | 0 | 0.44854 | 24.0496 | -0.16854 | 0 | -0.16854 | 0.28 | 3.6327 | 1.0172 | 3.6075 | 3.6327 | 0.030178 | 0.0042606 | -0.0004313%
1745 | 0.012082 | 0 | 0.28 | 3.6075 | 3.6327 | 0.8 | 3.6327 | 3.6327 | 0.44848 | 0 | 0.44848 | 24.0497 | -0.16848 | 0 | -0.16848 | 0.28 | 3.6327 | 1.0172 | 3.6075 | 3.6327 | 0.030171 | 0.004258 | -0.0004312%
1746 | 0.012089 | 0 | 0.28 | 3.6075 | 3.6327 | 0.8 | 3.6327 | 3.6327 | 0.44843 | 0 | 0.44843 | 24.0498 | -0.16843 | 0 | -0.16843 | 0.28 | 3.6327 | 1.0172 | 3.6075 | 3.6328 | 0.030164 | 0.0042554 | -0.000431%
1747 | 0.012096 | 0 | 0.28 | 3.6075 | 3.6328 | 0.8 | 3.6327 | 3.6327 | 0.44838 | 0 | 0.44838 | 24.0499 | -0.16838 | 0 | -0.16838 | 0.28 | 3.6327 | 1.0172 | 3.6075 | 3.6328 | 0.030157 | 0.0042527 | -0.0004309%
1748 | 0.012103 | 0 | 0.28 | 3.6075 | 3.6328 | 0.8 | 3.6328 | 3.6328 | 0.44833 | 0 | 0.44833 | 24.05 | -0.16833 | 0 | -0.16833 | 0.28 | 3.6328 | 1.0172 | 3.6075 | 3.6328 | 0.03015 | 0.0042501 | -0.0004308%
1749 | 0.01211 | 0 | 0.28 | 3.6075 | 3.6328 | 0.8 | 3.6328 | 3.6328 | 0.44828 | 0 | 0.44828 | 24.0501 | -0.16828 | 0 | -0.16828 | 0.28 | 3.6328 | 1.0172 | 3.6075 | 3.6328 | 0.030143 | 0.0042475 | -0.0004306%
1750 | 0.012117 | 0 | 0.28 | 3.6075 | 3.6328 | 0.8 | 3.6328 | 3.6328 | 0.44822 | 0 | 0.44822 | 24.0502 | -0.16822 | 0 | -0.16822 | 0.28 | 3.6328 | 1.0172 | 3.6075 | 3.6328 | 0.030136 | 0.0042449 | -0.0004305%
1751 | 0.012124 | 0 | 0.28 | 3.6075 | 3.6328 | 0.8 | 3.6328 | 3.6328 | 0.44817 | 0 | 0.44817 | 24.0503 | -0.16817 | 0 | -0.16817 | 0.28 | 3.6328 | 1.0172 | 3.6076 | 3.6328 | 0.030129 | 0.0042423 | -0.0004304%
1752 | 0.012131 | 0 | 0.28 | 3.6076 | 3.6328 | 0.8 | 3.6328 | 3.6328 | 0.44812 | 0 | 0.44812 | 24.0504 | -0.16812 | 0 | -0.16812 | 0.28 | 3.6328 | 1.0172 | 3.6076 | 3.6328 | 0.030122 | 0.0042397 | -0.0004302%
1753 | 0.012138 | 0 | 0.28 | 3.6076 | 3.6328 | 0.8 | 3.6328 | 3.6328 | 0.44807 | 0 | 0.44807 | 24.0505 | -0.16807 | 0 | -0.16807 | 0.28 | 3.6328 | 1.0172 | 3.6076 | 3.6328 | 0.030115 | 0.0042371 | -0.0004301%
1754 | 0.012145 | 0 | 0.28 | 3.6076 | 3.6328 | 0.8 | 3.6328 | 3.6328 | 0.44802 | 0 | 0.44802 | 24.0506 | -0.16802 | 0 | -0.16802 | 0.28 | 3.6328 | 1.0172 | 3.6076 | 3.6328 | 0.030108 | 0.0042345 | -0.00043%
1755 | 0.012152 | 0 | 0.28 | 3.6076 | 3.6328 | 0.8 | 3.6328 | 3.6328 | 0.44797 | 0 | 0.44797 | 24.0507 | -0.16797 | 0 | -0.16797 | 0.28 | 3.6328 | 1.0172 | 3.6076 | 3.6328 | 0.030101 | 0.0042319 | -0.0004298%
1756 | 0.012159 | 0 | 0.28 | 3.6076 | 3.6328 | 0.8 | 3.6328 | 3.6328 | 0.44791 | 0 | 0.44791 | 24.0508 | -0.16791 | 0 | -0.16791 | 0.28 | 3.6328 | 1.0172 | 3.6076 | 3.6328 | 0.030094 | 0.0042293 | -0.0004297%
1757 | 0.012165 | 0 | 0.28 | 3.6076 | 3.6328 | 0.8 | 3.6328 | 3.6328 | 0.44786 | 0 | 0.44786 | 24.0509 | -0.16786 | 0 | -0.16786 | 0.28 | 3.6328 | 1.0172 | 3.6077 | 3.6328 | 0.030087 | 0.0042267 | -0.0004296%
1758 | 0.012172 | 0 | 0.28 | 3.6077 | 3.6328 | 0.8 | 3.6328 | 3.6328 | 0.44781 | 0 | 0.44781 | 24.051 | -0.16781 | 0 | -0.16781 | 0.28 | 3.6328 | 1.0172 | 3.6077 | 3.6328 | 0.03008 | 0.0042241 | -0.0004294%
1759 | 0.012179 | 0 | 0.28 | 3.6077 | 3.6328 | 0.8 | 3.6328 | 3.6328 | 0.44776 | 0 | 0.44776 | 24.0511 | -0.16776 | 0 | -0.16776 | 0.28 | 3.6328 | 1.0172 | 3.6077 | 3.6329 | 0.030073 | 0.0042215 | -0.0004293%
1760 | 0.012186 | 0 | 0.28 | 3.6077 | 3.6329 | 0.8 | 3.6328 | 3.6328 | 0.44771 | 0 | 0.44771 | 24.0513 | -0.16771 | 0 | -0.16771 | 0.28 | 3.6328 | 1.0172 | 3.6077 | 3.6329 | 0.030066 | 0.0042189 | -0.0004292%
1761 | 0.012193 | 0 | 0.28 | 3.6077 | 3.6329 | 0.8 | 3.6329 | 3.6329 | 0.44766 | 0 | 0.44766 | 24.0514 | -0.16766 | 0 | -0.16766 | 0.28 | 3.6329 | 1.0172 | 3.6077 | 3.6329 | 0.030059 | 0.0042163 | -0.000429%
1762 | 0.0122 | 0 | 0.28 | 3.6077 | 3.6329 | 0.8 | 3.6329 | 3.6329 | 0.4476 | 0 | 0.4476 | 24.0515 | -0.1676 | 0 | -0.1676 | 0.28 | 3.6329 | 1.0172 | 3.6077 | 3.6329 | 0.030052 | 0.0042137 | -0.0004289%
1763 | 0.012207 | 0 | 0.28 | 3.6077 | 3.6329 | 0.8 | 3.6329 | 3.6329 | 0.44755 | 0 | 0.44755 | 24.0516 | -0.16755 | 0 | -0.16755 | 0.28 | 3.6329 | 1.0172 | 3.6077 | 3.6329 | 0.030045 | 0.0042111 | -0.0004288%
1764 | 0.012214 | 0 | 0.28 | 3.6077 | 3.6329 | 0.8 | 3.6329 | 3.6329 | 0.4475 | 0 | 0.4475 | 24.0517 | -0.1675 | 0 | -0.1675 | 0.28 | 3.6329 | 1.0172 | 3.6078 | 3.6329 | 0.030039 | 0.0042085 | -0.0004286%
1765 | 0.012221 | 0 | 0.28 | 3.6078 | 3.6329 | 0.8 | 3.6329 | 3.6329 | 0.44745 | 0 | 0.44745 | 24.0518 | -0.16745 | 0 | -0.16745 | 0.28 | 3.6329 | 1.0172 | 3.6078 | 3.6329 | 0.030032 | 0.0042059 | -0.0004285%
1766 | 0.012228 | 0 | 0.28 | 3.6078 | 3.6329 | 0.8 | 3.6329 | 3.6329 | 0.4474 | 0 | 0.4474 | 24.0519 | -0.1674 | 0 | -0.1674 | 0.28 | 3.6329 | 1.0172 | 3.6078 | 3.6329 | 0.030025 | 0.0042033 | -0.0004284%
1767 | 0.012235 | 0 | 0.28 | 3.6078 | 3.6329 | 0.8 | 3.6329 | 3.6329 | 0.44735 | 0 | 0.44735 | 24.052 | -0.16735 | 0 | -0.16735 | 0.28 | 3.6329 | 1.0172 | 3.6078 | 3.6329 | 0.030018 | 0.0042007 | -0.0004282%
1768 | 0.012242 | 0 | 0.28 | 3.6078 | 3.6329 | 0.8 | 3.6329 | 3.6329 | 0.44729 | 0 | 0.44729 | 24.0521 | -0.16729 | 0 | -0.16729 | 0.28 | 3.6329 | 1.0172 | 3.6078 | 3.6329 | 0.030011 | 0.0041981 | -0.0004281%
1769 | 0.012249 | 0 | 0.28 | 3.6078 | 3.6329 | 0.8 | 3.6329 | 3.6329 | 0.44724 | 0 | 0.44724 | 24.0522 | -0.16724 | 0 | -0.16724 | 0.28 | 3.6329 | 1.0172 | 3.6078 | 3.6329 | 0.030004 | 0.0041955 | -0.000428%
1770 | 0.012255 | 0 | 0.28 | 3.6078 | 3.6329 | 0.8 | 3.6329 | 3.6329 | 0.44719 | 0 | 0.44719 | 24.0523 | -0.16719 | 0 | -0.16719 | 0.28 | 3.6329 | 1.0172 | 3.6079 | 3.6329 | 0.029997 | 0.004193 | -0.0004278%
1771 | 0.012262 | 0 | 0.28 | 3.6079 | 3.6329 | 0.8 | 3.6329 | 3.6329 | 0.44714 | 0 | 0.44714 | 24.0524 | -0.16714 | 0 | -0.16714 | 0.28 | 3.6329 | 1.0172 | 3.6079 | 3.6329 | 0.02999 | 0.0041904 | -0.0004277%
1772 | 0.012269 | 0 | 0.28 | 3.6079 | 3.6329 | 0.8 | 3.6329 | 3.6329 | 0.44709 | 0 | 0.44709 | 24.0525 | -0.16709 | 0 | -0.16709 | 0.28 | 3.6329 | 1.0172 | 3.6079 | 3.633 | 0.029983 | 0.0041878 | -0.0004276%
1773 | 0.012276 | 0 | 0.28 | 3.6079 | 3.633 | 0.8 | 3.6329 | 3.6329 | 0.44704 | 0 | 0.44704 | 24.0526 | -0.16704 | 0 | -0.16704 | 0.28 | 3.6329 | 1.0172 | 3.6079 | 3.633 | 0.029976 | 0.0041852 | -0.0004274%
1774 | 0.012283 | 0 | 0.28 | 3.6079 | 3.633 | 0.8 | 3.633 | 3.633 | 0.44699 | 0 | 0.44699 | 24.0527 | -0.16699 | 0 | -0.16699 | 0.28 | 3.633 | 1.0172 | 3.6079 | 3.633 | 0.029969 | 0.0041827 | -0.0004273%
1775 | 0.01229 | 0 | 0.28 | 3.6079 | 3.633 | 0.8 | 3.633 | 3.633 | 0.44693 | 0 | 0.44693 | 24.0528 | -0.16693 | 0 | -0.16693 | 0.28 | 3.633 | 1.0172 | 3.6079 | 3.633 | 0.029963 | 0.0041801 | -0.0004272%
1776 | 0.012297 | 0 | 0.28 | 3.6079 | 3.633 | 0.8 | 3.633 | 3.633 | 0.44688 | 0 | 0.44688 | 24.0529 | -0.16688 | 0 | -0.16688 | 0.28 | 3.633 | 1.0172 | 3.608 | 3.633 | 0.029956 | 0.0041775 | -0.000427%
1777 | 0.012304 | 0 | 0.28 | 3.608 | 3.633 | 0.8 | 3.633 | 3.633 | 0.44683 | 0 | 0.44683 | 24.053 | -0.16683 | 0 | -0.16683 | 0.28 | 3.633 | 1.0172 | 3.608 | 3.633 | 0.029949 | 0.0041749 | -0.0004269%
1778 | 0.012311 | 0 | 0.28 | 3.608 | 3.633 | 0.8 | 3.633 | 3.633 | 0.44678 | 0 | 0.44678 | 24.0531 | -0.16678 | 0 | -0.16678 | 0.28 | 3.633 | 1.0172 | 3.608 | 3.633 | 0.029942 | 0.0041724 | -0.0004268%
1779 | 0.012318 | 0 | 0.28 | 3.608 | 3.633 | 0.8 | 3.633 | 3.633 | 0.44673 | 0 | 0.44673 | 24.0532 | -0.16673 | 0 | -0.16673 | 0.28 | 3.633 | 1.0172 | 3.608 | 3.633 | 0.029935 | 0.0041698 | -0.0004266%
1780 | 0.012325 | 0 | 0.28 | 3.608 | 3.633 | 0.8 | 3.633 | 3.633 | 0.44668 | 0 | 0.44668 | 24.0533 | -0.16668 | 0 | -0.16668 | 0.28 | 3.633 | 1.0172 | 3.608 | 3.633 | 0.029928 | 0.0041672 | -0.0004265%
1781 | 0.012332 | 0 | 0.28 | 3.608 | 3.633 | 0.8 | 3.633 | 3.633 | 0.44663 | 0 | 0.44663 | 24.0534 | -0.16663 | 0 | -0.16663 | 0.28 | 3.633 | 1.0172 | 3.608 | 3.633 | 0.029921 | 0.0041647 | -0.0004264%
1782 | 0.012339 | 0 | 0.28 | 3.608 | 3.633 | 0.8 | 3.633 | 3.633 | 0.44658 | 0 | 0.44658 | 24.0535 | -0.16658 | 0 | -0.16658 | 0.28 | 3.633 | 1.0172 | 3.608 | 3.633 | 0.029914 | 0.0041621 | -0.0004262%
1783 | 0.012345 | 0 | 0.28 | 3.608 | 3.633 | 0.8 | 3.633 | 3.633 | 0.44652 | 0 | 0.44652 | 24.0536 | -0.16652 | 0 | -0.16652 | 0.28 | 3.633 | 1.0172 | 3.6081 | 3.633 | 0.029908 | 0.0041595 | -0.0004261%
1784 | 0.012352 | 0 | 0.28 | 3.6081 | 3.633 | 0.8 | 3.633 | 3.633 | 0.44647 | 0 | 0.44647 | 24.0537 | -0.16647 | 0 | -0.16647 | 0.28 | 3.633 | 1.0172 | 3.6081 | 3.633 | 0.029901 | 0.004157 | -0.000426%
1785 | 0.012359 | 0 | 0.28 | 3.6081 | 3.633 | 0.8 | 3.633 | 3.633 | 0.44642 | 0 | 0.44642 | 24.0538 | -0.16642 | 0 | -0.16642 | 0.28 | 3.633 | 1.0173 | 3.6081 | 3.6331 | 0.029894 | 0.0041544 | -0.0004258%
1786 | 0.012366 | 0 | 0.28 | 3.6081 | 3.6331 | 0.8 | 3.633 | 3.633 | 0.44637 | 0 | 0.44637 | 24.0539 | -0.16637 | 0 | -0.16637 | 0.28 | 3.633 | 1.0173 | 3.6081 | 3.6331 | 0.029887 | 0.0041519 | -0.0004257%
1787 | 0.012373 | 0 | 0.28 | 3.6081 | 3.6331 | 0.8 | 3.6331 | 3.6331 | 0.44632 | 0 | 0.44632 | 24.054 | -0.16632 | 0 | -0.16632 | 0.28 | 3.6331 | 1.0173 | 3.6081 | 3.6331 | 0.02988 | 0.0041493 | -0.0004256%
1788 | 0.01238 | 0 | 0.28 | 3.6081 | 3.6331 | 0.8 | 3.6331 | 3.6331 | 0.44627 | 0 | 0.44627 | 24.0541 | -0.16627 | 0 | -0.16627 | 0.28 | 3.6331 | 1.0173 | 3.6081 | 3.6331 | 0.029873 | 0.0041468 | -0.0004254%
1789 | 0.012387 | 0 | 0.28 | 3.6081 | 3.6331 | 0.8 | 3.6331 | 3.6331 | 0.44622 | 0 | 0.44622 | 24.0542 | -0.16622 | 0 | -0.16622 | 0.28 | 3.6331 | 1.0173 | 3.6082 | 3.6331 | 0.029866 | 0.0041442 | -0.0004253%
1790 | 0.012394 | 0 | 0.28 | 3.6082 | 3.6331 | 0.8 | 3.6331 | 3.6331 | 0.44617 | 0 | 0.44617 | 24.0543 | -0.16617 | 0 | -0.16617 | 0.28 | 3.6331 | 1.0173 | 3.6082 | 3.6331 | 0.02986 | 0.0041417 | -0.0004252%
1791 | 0.012401 | 0 | 0.28 | 3.6082 | 3.6331 | 0.8 | 3.6331 | 3.6331 | 0.44611 | 0 | 0.44611 | 24.0544 | -0.16611 | 0 | -0.16611 | 0.28 | 3.6331 | 1.0173 | 3.6082 | 3.6331 | 0.029853 | 0.0041391 | -0.000425%
1792 | 0.012408 | 0 | 0.28 | 3.6082 | 3.6331 | 0.8 | 3.6331 | 3.6331 | 0.44606 | 0 | 0.44606 | 24.0545 | -0.16606 | 0 | -0.16606 | 0.28 | 3.6331 | 1.0173 | 3.6082 | 3.6331 | 0.029846 | 0.0041366 | -0.0004249%
1793 | 0.012415 | 0 | 0.28 | 3.6082 | 3.6331 | 0.8 | 3.6331 | 3.6331 | 0.44601 | 0 | 0.44601 | 24.0546 | -0.16601 | 0 | -0.16601 | 0.28 | 3.6331 | 1.0173 | 3.6082 | 3.6331 | 0.029839 | 0.004134 | -0.0004248%
1794 | 0.012422 | 0 | 0.28 | 3.6082 | 3.6331 | 0.8 | 3.6331 | 3.6331 | 0.44596 | 0 | 0.44596 | 24.0547 | -0.16596 | 0 | -0.16596 | 0.28 | 3.6331 | 1.0173 | 3.6082 | 3.6331 | 0.029832 | 0.0041315 | -0.0004246%
1795 | 0.012429 | 0 | 0.28 | 3.6082 | 3.6331 | 0.8 | 3.6331 | 3.6331 | 0.44591 | 0 | 0.44591 | 24.0548 | -0.16591 | 0 | -0.16591 | 0.28 | 3.6331 | 1.0173 | 3.6082 | 3.6331 | 0.029825 | 0.0041289 | -0.0004245%
1796 | 0.012436 | 0 | 0.28 | 3.6082 | 3.6331 | 0.8 | 3.6331 | 3.6331 | 0.44586 | 0 | 0.44586 | 24.0549 | -0.16586 | 0 | -0.16586 | 0.28 | 3.6331 | 1.0173 | 3.6083 | 3.6331 | 0.029819 | 0.0041264 | -0.0004244%
1797 | 0.012442 | 0 | 0.28 | 3.6083 | 3.6331 | 0.8 | 3.6331 | 3.6331 | 0.44581 | 0 | 0.44581 | 24.0551 | -0.16581 | 0 | -0.16581 | 0.28 | 3.6331 | 1.0173 | 3.6083 | 3.6331 | 0.029812 | 0.0041239 | -0.0004242%
1798 | 0.012449 | 0 | 0.28 | 3.6083 | 3.6331 | 0.8 | 3.6331 | 3.6331 | 0.44576 | 0 | 0.44576 | 24.0552 | -0.16576 | 0 | -0.16576 | 0.28 | 3.6331 | 1.0173 | 3.6083 | 3.6332 | 0.029805 | 0.0041213 | -0.0004241%
1799 | 0.012456 | 0 | 0.28 | 3.6083 | 3.6332 | 0.8 | 3.6331 | 3.6331 | 0.44571 | 0 | 0.44571 | 24.0553 | -0.16571 | 0 | -0.16571 | 0.28 | 3.6331 | 1.0173 | 3.6083 | 3.6332 | 0.029798 | 0.0041188 | -0.000424%
1800 | 0.012463 | 0 | 0.28 | 3.6083 | 3.6332 | 0.8 | 3.6332 | 3.6332 | 0.44566 | 0 | 0.44566 | 24.0554 | -0.16566 | 0 | -0.16566 | 0.28 | 3.6332 | 1.0173 | 3.6083 | 3.6332 | 0.029791 | 0.0041162 | -0.0004238%
1801 | 0.01247 | 0 | 0.28 | 3.6083 | 3.6332 | 0.8 | 3.6332 | 3.6332 | 0.4456 | 0 | 0.4456 | 24.0555 | -0.1656 | 0 | -0.1656 | 0.28 | 3.6332 | 1.0173 | 3.6083 | 3.6332 | 0.029784 | 0.0041137 | -0.0004237%
1802 | 0.012477 | 0 | 0.28 | 3.6083 | 3.6332 | 0.8 | 3.6332 | 3.6332 | 0.44555 | 0 | 0.44555 | 24.0556 | -0.16555 | 0 | -0.16555 | 0.28 | 3.6332 | 1.0173 | 3.6083 | 3.6332 | 0.029778 | 0.0041112 | -0.0004236%
1803 | 0.012484 | 0 | 0.28 | 3.6083 | 3.6332 | 0.8 | 3.6332 | 3.6332 | 0.4455 | 0 | 0.4455 | 24.0557 | -0.1655 | 0 | -0.1655 | 0.28 | 3.6332 | 1.0173 | 3.6084 | 3.6332 | 0.029771 | 0.0041086 | -0.0004234%
1804 | 0.012491 | 0 | 0.28 | 3.6084 | 3.6332 | 0.8 | 3.6332 | 3.6332 | 0.44545 | 0 | 0.44545 | 24.0558 | -0.16545 | 0 | -0.16545 | 0.28 | 3.6332 | 1.0173 | 3.6084 | 3.6332 | 0.029764 | 0.0041061 | -0.0004233%
1805 | 0.012498 | 0 | 0.28 | 3.6084 | 3.6332 | 0.8 | 3.6332 | 3.6332 | 0.4454 | 0 | 0.4454 | 24.0559 | -0.1654 | 0 | -0.1654 | 0.28 | 3.6332 | 1.0173 | 3.6084 | 3.6332 | 0.029757 | 0.0041036 | -0.0004232%
1806 | 0.012505 | 0 | 0.28 | 3.6084 | 3.6332 | 0.8 | 3.6332 | 3.6332 | 0.44535 | 0 | 0.44535 | 24.056 | -0.16535 | 0 | -0.16535 | 0.28 | 3.6332 | 1.0173 | 3.6084 | 3.6332 | 0.02975 | 0.0041011 | -0.000423%
1807 | 0.012512 | 0 | 0.28 | 3.6084 | 3.6332 | 0.8 | 3.6332 | 3.6332 | 0.4453 | 0 | 0.4453 | 24.0561 | -0.1653 | 0 | -0.1653 | 0.28 | 3.6332 | 1.0173 | 3.6084 | 3.6332 | 0.029744 | 0.0040985 | -0.0004229%
1808 | 0.012519 | 0 | 0.28 | 3.6084 | 3.6332 | 0.8 | 3.6332 | 3.6332 | 0.44525 | 0 | 0.44525 | 24.0562 | -0.16525 | 0 | -0.16525 | 0.28 | 3.6332 | 1.0173 | 3.6084 | 3.6332 | 0.029737 | 0.004096 | -0.0004228%
1809 | 0.012526 | 0 | 0.28 | 3.6084 | 3.6332 | 0.8 | 3.6332 | 3.6332 | 0.4452 | 0 | 0.4452 | 24.0563 | -0.1652 | 0 | -0.1652 | 0.28 | 3.6332 | 1.0173 | 3.6085 | 3.6332 | 0.02973 | 0.0040935 | -0.0004226%
1810 | 0.012532 | 0 | 0.28 | 3.6085 | 3.6332 | 0.8 | 3.6332 | 3.6332 | 0.44515 | 0 | 0.44515 | 24.0564 | -0.16515 | 0 | -0.16515 | 0.28 | 3.6332 | 1.0173 | 3.6085 | 3.6332 | 0.029723 | 0.004091 | -0.0004225%
1811 | 0.012539 | 0 | 0.28 | 3.6085 | 3.6332 | 0.8 | 3.6332 | 3.6332 | 0.4451 | 0 | 0.4451 | 24.0565 | -0.1651 | 0 | -0.1651 | 0.28 | 3.6332 | 1.0173 | 3.6085 | 3.6333 | 0.029716 | 0.0040885 | -0.0004224%
1812 | 0.012546 | 0 | 0.28 | 3.6085 | 3.6333 | 0.8 | 3.6332 | 3.6332 | 0.44504 | 0 | 0.44504 | 24.0566 | -0.16504 | 0 | -0.16504 | 0.28 | 3.6332 | 1.0173 | 3.6085 | 3.6333 | 0.02971 | 0.0040859 | -0.0004223%
1813 | 0.012553 | 0 | 0.28 | 3.6085 | 3.6333 | 0.8 | 3.6333 | 3.6333 | 0.44499 | 0 | 0.44499 | 24.0567 | -0.16499 | 0 | -0.16499 | 0.28 | 3.6333 | 1.0173 | 3.6085 | 3.6333 | 0.029703 | 0.0040834 | -0.0004221%
1814 | 0.01256 | 0 | 0.28 | 3.6085 | 3.6333 | 0.8 | 3.6333 | 3.6333 | 0.44494 | 0 | 0.44494 | 24.0568 | -0.16494 | 0 | -0.16494 | 0.28 | 3.6333 | 1.0173 | 3.6085 | 3.6333 | 0.029696 | 0.0040809 | -0.000422%
1815 | 0.012567 | 0 | 0.28 | 3.6085 | 3.6333 | 0.8 | 3.6333 | 3.6333 | 0.44489 | 0 | 0.44489 | 24.0569 | -0.16489 | 0 | -0.16489 | 0.28 | 3.6333 | 1.0173 | 3.6085 | 3.6333 | 0.029689 | 0.0040784 | -0.0004219%
1816 | 0.012574 | 0 | 0.28 | 3.6085 | 3.6333 | 0.8 | 3.6333 | 3.6333 | 0.44484 | 0 | 0.44484 | 24.057 | -0.16484 | 0 | -0.16484 | 0.28 | 3.6333 | 1.0173 | 3.6086 | 3.6333 | 0.029683 | 0.0040759 | -0.0004217%
1817 | 0.012581 | 0 | 0.28 | 3.6086 | 3.6333 | 0.8 | 3.6333 | 3.6333 | 0.44479 | 0 | 0.44479 | 24.0571 | -0.16479 | 0 | -0.16479 | 0.28 | 3.6333 | 1.0173 | 3.6086 | 3.6333 | 0.029676 | 0.0040734 | -0.0004216%
1818 | 0.012588 | 0 | 0.28 | 3.6086 | 3.6333 | 0.8 | 3.6333 | 3.6333 | 0.44474 | 0 | 0.44474 | 24.0572 | -0.16474 | 0 | -0.16474 | 0.28 | 3.6333 | 1.0173 | 3.6086 | 3.6333 | 0.029669 | 0.0040709 | -0.0004215%
1819 | 0.012595 | 0 | 0.28 | 3.6086 | 3.6333 | 0.8 | 3.6333 | 3.6333 | 0.44469 | 0 | 0.44469 | 24.0573 | -0.16469 | 0 | -0.16469 | 0.28 | 3.6333 | 1.0173 | 3.6086 | 3.6333 | 0.029662 | 0.0040684 | -0.0004213%
1820 | 0.012602 | 0 | 0.28 | 3.6086 | 3.6333 | 0.8 | 3.6333 | 3.6333 | 0.44464 | 0 | 0.44464 | 24.0574 | -0.16464 | 0 | -0.16464 | 0.28 | 3.6333 | 1.0173 | 3.6086 | 3.6333 | 0.029656 | 0.0040659 | -0.0004212%
1821 | 0.012609 | 0 | 0.28 | 3.6086 | 3.6333 | 0.8 | 3.6333 | 3.6333 | 0.44459 | 0 | 0.44459 | 24.0575 | -0.16459 | 0 | -0.16459 | 0.28 | 3.6333 | 1.0173 | 3.6086 | 3.6333 | 0.029649 | 0.0040634 | -0.0004211%
1822 | 0.012616 | 0 | 0.28 | 3.6086 | 3.6333 | 0.8 | 3.6333 | 3.6333 | 0.44454 | 0 | 0.44454 | 24.0576 | -0.16454 | 0 | -0.16454 | 0.28 | 3.6333 | 1.0173 | 3.6087 | 3.6333 | 0.029642 | 0.0040609 | -0.0004209%
1823 | 0.012622 | 0 | 0.28 | 3.6087 | 3.6333 | 0.8 | 3.6333 | 3.6333 | 0.44449 | 0 | 0.44449 | 24.0577 | -0.16449 | 0 | -0.16449 | 0.28 | 3.6333 | 1.0173 | 3.6087 | 3.6333 | 0.029635 | 0.0040584 | -0.0004208%
1824 | 0.012629 | 0 | 0.28 | 3.6087 | 3.6333 | 0.8 | 3.6333 | 3.6333 | 0.44444 | 0 | 0.44444 | 24.0578 | -0.16444 | 0 | -0.16444 | 0.28 | 3.6333 | 1.0173 | 3.6087 | 3.6333 | 0.029629 | 0.0040559 | -0.0004207%
1825 | 0.012636 | 0 | 0.28 | 3.6087 | 3.6333 | 0.8 | 3.6333 | 3.6333 | 0.44439 | 0 | 0.44439 | 24.0579 | -0.16439 | 0 | -0.16439 | 0.28 | 3.6333 | 1.0173 | 3.6087 | 3.6334 | 0.029622 | 0.0040534 | -0.0004205%
1826 | 0.012643 | 0 | 0.28 | 3.6087 | 3.6334 | 0.8 | 3.6333 | 3.6333 | 0.44433 | 0 | 0.44433 | 24.058 | -0.16433 | 0 | -0.16433 | 0.28 | 3.6333 | 1.0173 | 3.6087 | 3.6334 | 0.029615 | 0.0040509 | -0.0004204%
1827 | 0.01265 | 0 | 0.28 | 3.6087 | 3.6334 | 0.8 | 3.6334 | 3.6334 | 0.44428 | 0 | 0.44428 | 24.0581 | -0.16428 | 0 | -0.16428 | 0.28 | 3.6334 | 1.0173 | 3.6087 | 3.6334 | 0.029608 | 0.0040484 | -0.0004203%
1828 | 0.012657 | 0 | 0.28 | 3.6087 | 3.6334 | 0.8 | 3.6334 | 3.6334 | 0.44423 | 0 | 0.44423 | 24.0582 | -0.16423 | 0 | -0.16423 | 0.28 | 3.6334 | 1.0173 | 3.6087 | 3.6334 | 0.029602 | 0.0040459 | -0.0004201%
1829 | 0.012664 | 0 | 0.28 | 3.6087 | 3.6334 | 0.8 | 3.6334 | 3.6334 | 0.44418 | 0 | 0.44418 | 24.0583 | -0.16418 | 0 | -0.16418 | 0.28 | 3.6334 | 1.0173 | 3.6088 | 3.6334 | 0.029595 | 0.0040434 | -0.00042%
1830 | 0.012671 | 0 | 0.28 | 3.6088 | 3.6334 | 0.8 | 3.6334 | 3.6334 | 0.44413 | 0 | 0.44413 | 24.0584 | -0.16413 | 0 | -0.16413 | 0.28 | 3.6334 | 1.0173 | 3.6088 | 3.6334 | 0.029588 | 0.0040409 | -0.0004199%
1831 | 0.012678 | 0 | 0.28 | 3.6088 | 3.6334 | 0.8 | 3.6334 | 3.6334 | 0.44408 | 0 | 0.44408 | 24.0585 | -0.16408 | 0 | -0.16408 | 0.28 | 3.6334 | 1.0173 | 3.6088 | 3.6334 | 0.029581 | 0.0040384 | -0.0004198%
1832 | 0.012685 | 0 | 0.28 | 3.6088 | 3.6334 | 0.8 | 3.6334 | 3.6334 | 0.44403 | 0 | 0.44403 | 24.0586 | -0.16403 | 0 | -0.16403 | 0.28 | 3.6334 | 1.0174 | 3.6088 | 3.6334 | 0.029575 | 0.004036 | -0.0004196%
1833 | 0.012692 | 0 | 0.28 | 3.6088 | 3.6334 | 0.8 | 3.6334 | 3.6334 | 0.44398 | 0 | 0.44398 | 24.0587 | -0.16398 | 0 | -0.16398 | 0.28 | 3.6334 | 1.0174 | 3.6088 | 3.6334 | 0.029568 | 0.0040335 | -0.0004195%
1834 | 0.012699 | 0 | 0.28 | 3.6088 | 3.6334 | 0.8 | 3.6334 | 3.6334 | 0.44393 | 0 | 0.44393 | 24.0588 | -0.16393 | 0 | -0.16393 | 0.28 | 3.6334 | 1.0174 | 3.6088 | 3.6334 | 0.029561 | 0.004031 | -0.0004194%
1835 | 0.012706 | 0 | 0.28 | 3.6088 | 3.6334 | 0.8 | 3.6334 | 3.6334 | 0.44388 | 0 | 0.44388 | 24.0589 | -0.16388 | 0 | -0.16388 | 0.28 | 3.6334 | 1.0174 | 3.6089 | 3.6334 | 0.029554 | 0.0040285 | -0.0004192%
1836 | 0.012712 | 0 | 0.28 | 3.6089 | 3.6334 | 0.8 | 3.6334 | 3.6334 | 0.44383 | 0 | 0.44383 | 24.059 | -0.16383 | 0 | -0.16383 | 0.28 | 3.6334 | 1.0174 | 3.6089 | 3.6334 | 0.029548 | 0.004026 | -0.0004191%
1837 | 0.012719 | 0 | 0.28 | 3.6089 | 3.6334 | 0.8 | 3.6334 | 3.6334 | 0.44378 | 0 | 0.44378 | 24.0591 | -0.16378 | 0 | -0.16378 | 0.28 | 3.6334 | 1.0174 | 3.6089 | 3.6334 | 0.029541 | 0.0040236 | -0.000419%
1838 | 0.012726 | 0 | 0.28 | 3.6089 | 3.6334 | 0.8 | 3.6334 | 3.6334 | 0.44373 | 0 | 0.44373 | 24.0592 | -0.16373 | 0 | -0.16373 | 0.28 | 3.6334 | 1.0174 | 3.6089 | 3.6335 | 0.029534 | 0.0040211 | -0.0004188%
1839 | 0.012733 | 0 | 0.28 | 3.6089 | 3.6335 | 0.8 | 3.6334 | 3.6334 | 0.44368 | 0 | 0.44368 | 24.0593 | -0.16368 | 0 | -0.16368 | 0.28 | 3.6334 | 1.0174 | 3.6089 | 3.6335 | 0.029528 | 0.0040186 | -0.0004187%
1840 | 0.01274 | 0 | 0.28 | 3.6089 | 3.6335 | 0.8 | 3.6335 | 3.6335 | 0.44363 | 0 | 0.44363 | 24.0594 | -0.16363 | 0 | -0.16363 | 0.28 | 3.6335 | 1.0174 | 3.6089 | 3.6335 | 0.029521 | 0.0040161 | -0.0004186%
1841 | 0.012747 | 0 | 0.28 | 3.6089 | 3.6335 | 0.8 | 3.6335 | 3.6335 | 0.44358 | 0 | 0.44358 | 24.0595 | -0.16358 | 0 | -0.16358 | 0.28 | 3.6335 | 1.0174 | 3.6089 | 3.6335 | 0.029514 | 0.0040137 | -0.0004184%
1842 | 0.012754 | 0 | 0.28 | 3.6089 | 3.6335 | 0.8 | 3.6335 | 3.6335 | 0.44353 | 0 | 0.44353 | 24.0596 | -0.16353 | 0 | -0.16353 | 0.28 | 3.6335 | 1.0174 | 3.609 | 3.6335 | 0.029507 | 0.0040112 | -0.0004183%
1843 | 0.012761 | 0 | 0.28 | 3.609 | 3.6335 | 0.8 | 3.6335 | 3.6335 | 0.44348 | 0 | 0.44348 | 24.0597 | -0.16348 | 0 | -0.16348 | 0.28 | 3.6335 | 1.0174 | 3.609 | 3.6335 | 0.029501 | 0.0040087 | -0.0004182%
1844 | 0.012768 | 0 | 0.28 | 3.609 | 3.6335 | 0.8 | 3.6335 | 3.6335 | 0.44343 | 0 | 0.44343 | 24.0598 | -0.16343 | 0 | -0.16343 | 0.28 | 3.6335 | 1.0174 | 3.609 | 3.6335 | 0.029494 | 0.0040063 | -0.0004181%
1845 | 0.012775 | 0 | 0.28 | 3.609 | 3.6335 | 0.8 | 3.6335 | 3.6335 | 0.44338 | 0 | 0.44338 | 24.0599 | -0.16338 | 0 | -0.16338 | 0.28 | 3.6335 | 1.0174 | 3.609 | 3.6335 | 0.029487 | 0.0040038 | -0.0004179%
1846 | 0.012782 | 0 | 0.28 | 3.609 | 3.6335 | 0.8 | 3.6335 | 3.6335 | 0.44333 | 0 | 0.44333 | 24.06 | -0.16333 | 0 | -0.16333 | 0.28 | 3.6335 | 1.0174 | 3.609 | 3.6335 | 0.029481 | 0.0040013 | -0.0004178%
1847 | 0.012789 | 0 | 0.28 | 3.609 | 3.6335 | 0.8 | 3.6335 | 3.6335 | 0.44328 | 0 | 0.44328 | 24.0601 | -0.16328 | 0 | -0.16328 | 0.28 | 3.6335 | 1.0174 | 3.609 | 3.6335 | 0.029474 | 0.0039989 | -0.0004177%
1848 | 0.012796 | 0 | 0.28 | 3.609 | 3.6335 | 0.8 | 3.6335 | 3.6335 | 0.44323 | 0 | 0.44323 | 24.0602 | -0.16323 | 0 | -0.16323 | 0.28 | 3.6335 | 1.0174 | 3.609 | 3.6335 | 0.029467 | 0.0039964 | -0.0004175%
1849 | 0.012802 | 0 | 0.28 | 3.609 | 3.6335 | 0.8 | 3.6335 | 3.6335 | 0.44318 | 0 | 0.44318 | 24.0603 | -0.16318 | 0 | -0.16318 | 0.28 | 3.6335 | 1.0174 | 3.6091 | 3.6335 | 0.029461 | 0.0039939 | -0.0004174%
1850 | 0.012809 | 0 | 0.28 | 3.6091 | 3.6335 | 0.8 | 3.6335 | 3.6335 | 0.44313 | 0 | 0.44313 | 24.0604 | -0.16313 | 0 | -0.16313 | 0.28 | 3.6335 | 1.0174 | 3.6091 | 3.6335 | 0.029454 | 0.0039915 | -0.0004173%
1851 | 0.012816 | 0 | 0.28 | 3.6091 | 3.6335 | 0.8 | 3.6335 | 3.6335 | 0.44308 | 0 | 0.44308 | 24.0605 | -0.16308 | 0 | -0.16308 | 0.28 | 3.6335 | 1.0174 | 3.6091 | 3.6336 | 0.029447 | 0.003989 | -0.0004171%
1852 | 0.012823 | 0 | 0.28 | 3.6091 | 3.6336 | 0.8 | 3.6335 | 3.6335 | 0.44302 | 0 | 0.44302 | 24.0606 | -0.16302 | 0 | -0.16302 | 0.28 | 3.6335 | 1.0174 | 3.6091 | 3.6336 | 0.029441 | 0.0039866 | -0.000417%
1853 | 0.01283 | 0 | 0.28 | 3.6091 | 3.6336 | 0.8 | 3.6336 | 3.6336 | 0.44297 | 0 | 0.44297 | 24.0607 | -0.16297 | 0 | -0.16297 | 0.28 | 3.6336 | 1.0174 | 3.6091 | 3.6336 | 0.029434 | 0.0039841 | -0.0004169%
1854 | 0.012837 | 0 | 0.28 | 3.6091 | 3.6336 | 0.8 | 3.6336 | 3.6336 | 0.44292 | 0 | 0.44292 | 24.0608 | -0.16292 | 0 | -0.16292 | 0.28 | 3.6336 | 1.0174 | 3.6091 | 3.6336 | 0.029427 | 0.0039817 | -0.0004168%
1855 | 0.012844 | 0 | 0.28 | 3.6091 | 3.6336 | 0.8 | 3.6336 | 3.6336 | 0.44287 | 0 | 0.44287 | 24.0609 | -0.16287 | 0 | -0.16287 | 0.28 | 3.6336 | 1.0174 | 3.6092 | 3.6336 | 0.029421 | 0.0039792 | -0.0004166%
1856 | 0.012851 | 0 | 0.28 | 3.6092 | 3.6336 | 0.8 | 3.6336 | 3.6336 | 0.44282 | 0 | 0.44282 | 24.061 | -0.16282 | 0 | -0.16282 | 0.28 | 3.6336 | 1.0174 | 3.6092 | 3.6336 | 0.029414 | 0.0039768 | -0.0004165%
1857 | 0.012858 | 0 | 0.28 | 3.6092 | 3.6336 | 0.8 | 3.6336 | 3.6336 | 0.44277 | 0 | 0.44277 | 24.0611 | -0.16277 | 0 | -0.16277 | 0.28 | 3.6336 | 1.0174 | 3.6092 | 3.6336 | 0.029407 | 0.0039743 | -0.0004164%
1858 | 0.012865 | 0 | 0.28 | 3.6092 | 3.6336 | 0.8 | 3.6336 | 3.6336 | 0.44272 | 0 | 0.44272 | 24.0612 | -0.16272 | 0 | -0.16272 | 0.28 | 3.6336 | 1.0174 | 3.6092 | 3.6336 | 0.029401 | 0.0039719 | -0.0004162%
1859 | 0.012872 | 0 | 0.28 | 3.6092 | 3.6336 | 0.8 | 3.6336 | 3.6336 | 0.44267 | 0 | 0.44267 | 24.0613 | -0.16267 | 0 | -0.16267 | 0.28 | 3.6336 | 1.0174 | 3.6092 | 3.6336 | 0.029394 | 0.0039694 | -0.0004161%
1860 | 0.012879 | 0 | 0.28 | 3.6092 | 3.6336 | 0.8 | 3.6336 | 3.6336 | 0.44262 | 0 | 0.44262 | 24.0614 | -0.16262 | 0 | -0.16262 | 0.28 | 3.6336 | 1.0174 | 3.6092 | 3.6336 | 0.029387 | 0.003967 | -0.000416%
1861 | 0.012886 | 0 | 0.28 | 3.6092 | 3.6336 | 0.8 | 3.6336 | 3.6336 | 0.44257 | 0 | 0.44257 | 24.0615 | -0.16257 | 0 | -0.16257 | 0.28 | 3.6336 | 1.0174 | 3.6092 | 3.6336 | 0.029381 | 0.0039645 | -0.0004158%
1862 | 0.012892 | 0 | 0.28 | 3.6092 | 3.6336 | 0.8 | 3.6336 | 3.6336 | 0.44252 | 0 | 0.44252 | 24.0616 | -0.16252 | 0 | -0.16252 | 0.28 | 3.6336 | 1.0174 | 3.6093 | 3.6336 | 0.029374 | 0.0039621 | -0.0004157%
1863 | 0.012899 | 0 | 0.28 | 3.6093 | 3.6336 | 0.8 | 3.6336 | 3.6336 | 0.44247 | 0 | 0.44247 | 24.0617 | -0.16247 | 0 | -0.16247 | 0.28 | 3.6336 | 1.0174 | 3.6093 | 3.6336 | 0.029367 | 0.0039597 | -0.0004156%
1864 | 0.012906 | 0 | 0.28 | 3.6093 | 3.6336 | 0.8 | 3.6336 | 3.6336 | 0.44242 | 0 | 0.44242 | 24.0618 | -0.16242 | 0 | -0.16242 | 0.28 | 3.6336 | 1.0174 | 3.6093 | 3.6337 | 0.029361 | 0.0039572 | -0.0004155%
1865 | 0.012913 | 0 | 0.28 | 3.6093 | 3.6337 | 0.8 | 3.6336 | 3.6336 | 0.44237 | 0 | 0.44237 | 24.0619 | -0.16237 | 0 | -0.16237 | 0.28 | 3.6336 | 1.0174 | 3.6093 | 3.6337 | 0.029354 | 0.0039548 | -0.0004153%
1866 | 0.01292 | 0 | 0.28 | 3.6093 | 3.6337 | 0.8 | 3.6337 | 3.6337 | 0.44232 | 0 | 0.44232 | 24.062 | -0.16232 | 0 | -0.16232 | 0.28 | 3.6337 | 1.0174 | 3.6093 | 3.6337 | 0.029348 | 0.0039524 | -0.0004152%
1867 | 0.012927 | 0 | 0.28 | 3.6093 | 3.6337 | 0.8 | 3.6337 | 3.6337 | 0.44227 | 0 | 0.44227 | 24.0621 | -0.16227 | 0 | -0.16227 | 0.28 | 3.6337 | 1.0174 | 3.6093 | 3.6337 | 0.029341 | 0.0039499 | -0.0004151%
1868 | 0.012934 | 0 | 0.28 | 3.6093 | 3.6337 | 0.8 | 3.6337 | 3.6337 | 0.44222 | 0 | 0.44222 | 24.0622 | -0.16222 | 0 | -0.16222 | 0.28 | 3.6337 | 1.0174 | 3.6093 | 3.6337 | 0.029334 | 0.0039475 | -0.0004149%
1869 | 0.012941 | 0 | 0.28 | 3.6093 | 3.6337 | 0.8 | 3.6337 | 3.6337 | 0.44217 | 0 | 0.44217 | 24.0623 | -0.16217 | 0 | -0.16217 | 0.28 | 3.6337 | 1.0174 | 3.6094 | 3.6337 | 0.029328 | 0.0039451 | -0.0004148%
1870 | 0.012948 | 0 | 0.28 | 3.6094 | 3.6337 | 0.8 | 3.6337 | 3.6337 | 0.44212 | 0 | 0.44212 | 24.0624 | -0.16212 | 0 | -0.16212 | 0.28 | 3.6337 | 1.0174 | 3.6094 | 3.6337 | 0.029321 | 0.0039426 | -0.0004147%
1871 | 0.012955 | 0 | 0.28 | 3.6094 | 3.6337 | 0.8 | 3.6337 | 3.6337 | 0.44207 | 0 | 0.44207 | 24.0625 | -0.16207 | 0 | -0.16207 | 0.28 | 3.6337 | 1.0174 | 3.6094 | 3.6337 | 0.029314 | 0.0039402 | -0.0004146%
1872 | 0.012962 | 0 | 0.28 | 3.6094 | 3.6337 | 0.8 | 3.6337 | 3.6337 | 0.44202 | 0 | 0.44202 | 24.0626 | -0.16202 | 0 | -0.16202 | 0.28 | 3.6337 | 1.0174 | 3.6094 | 3.6337 | 0.029308 | 0.0039378 | -0.0004144%
1873 | 0.012969 | 0 | 0.28 | 3.6094 | 3.6337 | 0.8 | 3.6337 | 3.6337 | 0.44197 | 0 | 0.44197 | 24.0627 | -0.16197 | 0 | -0.16197 | 0.28 | 3.6337 | 1.0174 | 3.6094 | 3.6337 | 0.029301 | 0.0039354 | -0.0004143%
1874 | 0.012976 | 0 | 0.28 | 3.6094 | 3.6337 | 0.8 | 3.6337 | 3.6337 | 0.44192 | 0 | 0.44192 | 24.0628 | -0.16192 | 0 | -0.16192 | 0.28 | 3.6337 | 1.0174 | 3.6094 | 3.6337 | 0.029295 | 0.0039329 | -0.0004142%
1875 | 0.012983 | 0 | 0.28 | 3.6094 | 3.6337 | 0.8 | 3.6337 | 3.6337 | 0.44188 | 0 | 0.44188 | 24.0629 | -0.16188 | 0 | -0.16188 | 0.28 | 3.6337 | 1.0174 | 3.6095 | 3.6337 | 0.029288 | 0.0039305 | -0.000414%
1876 | 0.012989 | 0 | 0.28 | 3.6095 | 3.6337 | 0.8 | 3.6337 | 3.6337 | 0.44183 | 0 | 0.44183 | 24.063 | -0.16183 | 0 | -0.16183 | 0.28 | 3.6337 | 1.0174 | 3.6095 | 3.6337 | 0.029281 | 0.0039281 | -0.0004139%
1877 | 0.012996 | 0 | 0.28 | 3.6095 | 3.6337 | 0.8 | 3.6337 | 3.6337 | 0.44178 | 0 | 0.44178 | 24.0631 | -0.16178 | 0 | -0.16178 | 0.28 | 3.6337 | 1.0174 | 3.6095 | 3.6337 | 0.029275 | 0.0039257 | -0.0004138%
1878 | 0.013003 | 0 | 0.28 | 3.6095 | 3.6337 | 0.8 | 3.6337 | 3.6337 | 0.44173 | 0 | 0.44173 | 24.0632 | -0.16173 | 0 | -0.16173 | 0.28 | 3.6337 | 1.0174 | 3.6095 | 3.6338 | 0.029268 | 0.0039233 | -0.0004136%
1879 | 0.01301 | 0 | 0.28 | 3.6095 | 3.6338 | 0.8 | 3.6337 | 3.6337 | 0.44168 | 0 | 0.44168 | 24.0633 | -0.16168 | 0 | -0.16168 | 0.28 | 3.6337 | 1.0174 | 3.6095 | 3.6338 | 0.029262 | 0.0039209 | -0.0004135%
1880 | 0.013017 | 0 | 0.28 | 3.6095 | 3.6338 | 0.8 | 3.6338 | 3.6338 | 0.44163 | 0 | 0.44163 | 24.0634 | -0.16163 | 0 | -0.16163 | 0.28 | 3.6338 | 1.0175 | 3.6095 | 3.6338 | 0.029255 | 0.0039184 | -0.0004134%
1881 | 0.013024 | 0 | 0.28 | 3.6095 | 3.6338 | 0.8 | 3.6338 | 3.6338 | 0.44158 | 0 | 0.44158 | 24.0635 | -0.16158 | 0 | -0.16158 | 0.28 | 3.6338 | 1.0175 | 3.6095 | 3.6338 | 0.029248 | 0.003916 | -0.0004133%
1882 | 0.013031 | 0 | 0.28 | 3.6095 | 3.6338 | 0.8 | 3.6338 | 3.6338 | 0.44153 | 0 | 0.44153 | 24.0636 | -0.16153 | 0 | -0.16153 | 0.28 | 3.6338 | 1.0175 | 3.6096 | 3.6338 | 0.029242 | 0.0039136 | -0.0004131%
1883 | 0.013038 | 0 | 0.28 | 3.6096 | 3.6338 | 0.8 | 3.6338 | 3.6338 | 0.44148 | 0 | 0.44148 | 24.0637 | -0.16148 | 0 | -0.16148 | 0.28 | 3.6338 | 1.0175 | 3.6096 | 3.6338 | 0.029235 | 0.0039112 | -0.000413%
1884 | 0.013045 | 0 | 0.28 | 3.6096 | 3.6338 | 0.8 | 3.6338 | 3.6338 | 0.44143 | 0 | 0.44143 | 24.0638 | -0.16143 | 0 | -0.16143 | 0.28 | 3.6338 | 1.0175 | 3.6096 | 3.6338 | 0.029229 | 0.0039088 | -0.0004129%
1885 | 0.013052 | 0 | 0.28 | 3.6096 | 3.6338 | 0.8 | 3.6338 | 3.6338 | 0.44138 | 0 | 0.44138 | 24.0639 | -0.16138 | 0 | -0.16138 | 0.28 | 3.6338 | 1.0175 | 3.6096 | 3.6338 | 0.029222 | 0.0039064 | -0.0004127%
1886 | 0.013059 | 0 | 0.28 | 3.6096 | 3.6338 | 0.8 | 3.6338 | 3.6338 | 0.44133 | 0 | 0.44133 | 24.064 | -0.16133 | 0 | -0.16133 | 0.28 | 3.6338 | 1.0175 | 3.6096 | 3.6338 | 0.029216 | 0.003904 | -0.0004126%
1887 | 0.013066 | 0 | 0.28 | 3.6096 | 3.6338 | 0.8 | 3.6338 | 3.6338 | 0.44128 | 0 | 0.44128 | 24.0641 | -0.16128 | 0 | -0.16128 | 0.28 | 3.6338 | 1.0175 | 3.6096 | 3.6338 | 0.029209 | 0.0039016 | -0.0004125%
1888 | 0.013073 | 0 | 0.28 | 3.6096 | 3.6338 | 0.8 | 3.6338 | 3.6338 | 0.44123 | 0 | 0.44123 | 24.0642 | -0.16123 | 0 | -0.16123 | 0.28 | 3.6338 | 1.0175 | 3.6096 | 3.6338 | 0.029202 | 0.0038992 | -0.0004124%
1889 | 0.013079 | 0 | 0.28 | 3.6096 | 3.6338 | 0.8 | 3.6338 | 3.6338 | 0.44118 | 0 | 0.44118 | 24.0643 | -0.16118 | 0 | -0.16118 | 0.28 | 3.6338 | 1.0175 | 3.6097 | 3.6338 | 0.029196 | 0.0038968 | -0.0004122%
1890 | 0.013086 | 0 | 0.28 | 3.6097 | 3.6338 | 0.8 | 3.6338 | 3.6338 | 0.44113 | 0 | 0.44113 | 24.0644 | -0.16113 | 0 | -0.16113 | 0.28 | 3.6338 | 1.0175 | 3.6097 | 3.6338 | 0.029189 | 0.0038944 | -0.0004121%
1891 | 0.013093 | 0 | 0.28 | 3.6097 | 3.6338 | 0.8 | 3.6338 | 3.6338 | 0.44108 | 0 | 0.44108 | 24.0645 | -0.16108 | 0 | -0.16108 | 0.28 | 3.6338 | 1.0175 | 3.6097 | 3.6339 | 0.029183 | 0.003892 | -0.000412%
1892 | 0.0131 | 0 | 0.28 | 3.6097 | 3.6339 | 0.8 | 3.6338 | 3.6338 | 0.44103 | 0 | 0.44103 | 24.0646 | -0.16103 | 0 | -0.16103 | 0.28 | 3.6338 | 1.0175 | 3.6097 | 3.6339 | 0.029176 | 0.0038896 | -0.0004118%
1893 | 0.013107 | 0 | 0.28 | 3.6097 | 3.6339 | 0.8 | 3.6339 | 3.6339 | 0.44098 | 0 | 0.44098 | 24.0647 | -0.16098 | 0 | -0.16098 | 0.28 | 3.6339 | 1.0175 | 3.6097 | 3.6339 | 0.02917 | 0.0038872 | -0.0004117%
1894 | 0.013114 | 0 | 0.28 | 3.6097 | 3.6339 | 0.8 | 3.6339 | 3.6339 | 0.44093 | 0 | 0.44093 | 24.0648 | -0.16093 | 0 | -0.16093 | 0.28 | 3.6339 | 1.0175 | 3.6097 | 3.6339 | 0.029163 | 0.0038848 | -0.0004116%
1895 | 0.013121 | 0 | 0.28 | 3.6097 | 3.6339 | 0.8 | 3.6339 | 3.6339 | 0.44088 | 0 | 0.44088 | 24.0649 | -0.16088 | 0 | -0.16088 | 0.28 | 3.6339 | 1.0175 | 3.6098 | 3.6339 | 0.029156 | 0.0038824 | -0.0004115%
1896 | 0.013128 | 0 | 0.28 | 3.6098 | 3.6339 | 0.8 | 3.6339 | 3.6339 | 0.44083 | 0 | 0.44083 | 24.065 | -0.16083 | 0 | -0.16083 | 0.28 | 3.6339 | 1.0175 | 3.6098 | 3.6339 | 0.02915 | 0.00388 | -0.0004113%
1897 | 0.013135 | 0 | 0.28 | 3.6098 | 3.6339 | 0.8 | 3.6339 | 3.6339 | 0.44078 | 0 | 0.44078 | 24.0651 | -0.16078 | 0 | -0.16078 | 0.28 | 3.6339 | 1.0175 | 3.6098 | 3.6339 | 0.029143 | 0.0038777 | -0.0004112%
1898 | 0.013142 | 0 | 0.28 | 3.6098 | 3.6339 | 0.8 | 3.6339 | 3.6339 | 0.44073 | 0 | 0.44073 | 24.0652 | -0.16073 | 0 | -0.16073 | 0.28 | 3.6339 | 1.0175 | 3.6098 | 3.6339 | 0.029137 | 0.0038753 | -0.0004111%
1899 | 0.013149 | 0 | 0.28 | 3.6098 | 3.6339 | 0.8 | 3.6339 | 3.6339 | 0.44068 | 0 | 0.44068 | 24.0653 | -0.16068 | 0 | -0.16068 | 0.28 | 3.6339 | 1.0175 | 3.6098 | 3.6339 | 0.02913 | 0.0038729 | -0.0004109%
1900 | 0.013156 | 0 | 0.28 | 3.6098 | 3.6339 | 0.8 | 3.6339 | 3.6339 | 0.44063 | 0 | 0.44063 | 24.0654 | -0.16063 | 0 | -0.16063 | 0.28 | 3.6339 | 1.0175 | 3.6098 | 3.6339 | 0.029124 | 0.0038705 | -0.0004108%
1901 | 0.013163 | 0 | 0.28 | 3.6098 | 3.6339 | 0.8 | 3.6339 | 3.6339 | 0.44058 | 0 | 0.44058 | 24.0655 | -0.16058 | 0 | -0.16058 | 0.28 | 3.6339 | 1.0175 | 3.6098 | 3.6339 | 0.029117 | 0.0038681 | -0.0004107%
1902 | 0.013169 | 0 | 0.28 | 3.6098 | 3.6339 | 0.8 | 3.6339 | 3.6339 | 0.44054 | 0 | 0.44054 | 24.0656 | -0.16054 | 0 | -0.16054 | 0.28 | 3.6339 | 1.0175 | 3.6099 | 3.6339 | 0.029111 | 0.0038657 | -0.0004106%
1903 | 0.013176 | 0 | 0.28 | 3.6099 | 3.6339 | 0.8 | 3.6339 | 3.6339 | 0.44049 | 0 | 0.44049 | 24.0657 | -0.16049 | 0 | -0.16049 | 0.28 | 3.6339 | 1.0175 | 3.6099 | 3.6339 | 0.029104 | 0.0038634 | -0.0004104%
1904 | 0.013183 | 0 | 0.28 | 3.6099 | 3.6339 | 0.8 | 3.6339 | 3.6339 | 0.44044 | 0 | 0.44044 | 24.0658 | -0.16044 | 0 | -0.16044 | 0.28 | 3.6339 | 1.0175 | 3.6099 | 3.6339 | 0.029098 | 0.003861 | -0.0004103%
1905 | 0.01319 | 0 | 0.28 | 3.6099 | 3.6339 | 0.8 | 3.6339 | 3.6339 | 0.44039 | 0 | 0.44039 | 24.0659 | -0.16039 | 0 | -0.16039 | 0.28 | 3.6339 | 1.0175 | 3.6099 | 3.634 | 0.029091 | 0.0038586 | -0.0004102%
1906 | 0.013197 | 0 | 0.28 | 3.6099 | 3.634 | 0.8 | 3.6339 | 3.6339 | 0.44034 | 0 | 0.44034 | 24.066 | -0.16034 | 0 | -0.16034 | 0.28 | 3.6339 | 1.0175 | 3.6099 | 3.634 | 0.029085 | 0.0038562 | -0.0004101%
1907 | 0.013204 | 0 | 0.28 | 3.6099 | 3.634 | 0.8 | 3.634 | 3.634 | 0.44029 | 0 | 0.44029 | 24.0661 | -0.16029 | 0 | -0.16029 | 0.28 | 3.634 | 1.0175 | 3.6099 | 3.634 | 0.029078 | 0.0038539 | -0.0004099%
1908 | 0.013211 | 0 | 0.28 | 3.6099 | 3.634 | 0.8 | 3.634 | 3.634 | 0.44024 | 0 | 0.44024 | 24.0662 | -0.16024 | 0 | -0.16024 | 0.28 | 3.634 | 1.0175 | 3.6099 | 3.634 | 0.029072 | 0.0038515 | -0.0004098%
1909 | 0.013218 | 0 | 0.28 | 3.6099 | 3.634 | 0.8 | 3.634 | 3.634 | 0.44019 | 0 | 0.44019 | 24.0663 | -0.16019 | 0 | -0.16019 | 0.28 | 3.634 | 1.0175 | 3.61 | 3.634 | 0.029065 | 0.0038491 | -0.0004097%
1910 | 0.013225 | 0 | 0.28 | 3.61 | 3.634 | 0.8 | 3.634 | 3.634 | 0.44014 | 0 | 0.44014 | 24.0664 | -0.16014 | 0 | -0.16014 | 0.28 | 3.634 | 1.0175 | 3.61 | 3.634 | 0.029059 | 0.0038468 | -0.0004095%
1911 | 0.013232 | 0 | 0.28 | 3.61 | 3.634 | 0.8 | 3.634 | 3.634 | 0.44009 | 0 | 0.44009 | 24.0665 | -0.16009 | 0 | -0.16009 | 0.28 | 3.634 | 1.0175 | 3.61 | 3.634 | 0.029052 | 0.0038444 | -0.0004094%
1912 | 0.013239 | 0 | 0.28 | 3.61 | 3.634 | 0.8 | 3.634 | 3.634 | 0.44004 | 0 | 0.44004 | 24.0666 | -0.16004 | 0 | -0.16004 | 0.28 | 3.634 | 1.0175 | 3.61 | 3.634 | 0.029046 | 0.003842 | -0.0004093%
1913 | 0.013246 | 0 | 0.28 | 3.61 | 3.634 | 0.8 | 3.634 | 3.634 | 0.43999 | 0 | 0.43999 | 24.0667 | -0.15999 | 0 | -0.15999 | 0.28 | 3.634 | 1.0175 | 3.61 | 3.634 | 0.029039 | 0.0038397 | -0.0004092%
1914 | 0.013253 | 0 | 0.28 | 3.61 | 3.634 | 0.8 | 3.634 | 3.634 | 0.43994 | 0 | 0.43994 | 24.0668 | -0.15994 | 0 | -0.15994 | 0.28 | 3.634 | 1.0175 | 3.61 | 3.634 | 0.029033 | 0.0038373 | -0.000409%
1915 | 0.013259 | 0 | 0.28 | 3.61 | 3.634 | 0.8 | 3.634 | 3.634 | 0.43989 | 0 | 0.43989 | 24.0669 | -0.15989 | 0 | -0.15989 | 0.28 | 3.634 | 1.0175 | 3.61 | 3.634 | 0.029026 | 0.0038349 | -0.0004089%
1916 | 0.013266 | 0 | 0.28 | 3.61 | 3.634 | 0.8 | 3.634 | 3.634 | 0.43985 | 0 | 0.43985 | 24.067 | -0.15985 | 0 | -0.15985 | 0.28 | 3.634 | 1.0175 | 3.6101 | 3.634 | 0.02902 | 0.0038326 | -0.0004088%
1917 | 0.013273 | 0 | 0.28 | 3.6101 | 3.634 | 0.8 | 3.634 | 3.634 | 0.4398 | 0 | 0.4398 | 24.0671 | -0.1598 | 0 | -0.1598 | 0.28 | 3.634 | 1.0175 | 3.6101 | 3.634 | 0.029013 | 0.0038302 | -0.0004086%
1918 | 0.01328 | 0 | 0.28 | 3.6101 | 3.634 | 0.8 | 3.634 | 3.634 | 0.43975 | 0 | 0.43975 | 24.0672 | -0.15975 | 0 | -0.15975 | 0.28 | 3.634 | 1.0175 | 3.6101 | 3.6341 | 0.029007 | 0.0038279 | -0.0004085%
1919 | 0.013287 | 0 | 0.28 | 3.6101 | 3.6341 | 0.8 | 3.634 | 3.634 | 0.4397 | 0 | 0.4397 | 24.0673 | -0.1597 | 0 | -0.1597 | 0.28 | 3.634 | 1.0175 | 3.6101 | 3.6341 | 0.029 | 0.0038255 | -0.0004084%
1920 | 0.013294 | 0 | 0.28 | 3.6101 | 3.6341 | 0.8 | 3.6341 | 3.6341 | 0.43965 | 0 | 0.43965 | 24.0674 | -0.15965 | 0 | -0.15965 | 0.28 | 3.6341 | 1.0175 | 3.6101 | 3.6341 | 0.028994 | 0.0038231 | -0.0004083%
1921 | 0.013301 | 0 | 0.28 | 3.6101 | 3.6341 | 0.8 | 3.6341 | 3.6341 | 0.4396 | 0 | 0.4396 | 24.0675 | -0.1596 | 0 | -0.1596 | 0.28 | 3.6341 | 1.0175 | 3.6101 | 3.6341 | 0.028987 | 0.0038208 | -0.0004081%
1922 | 0.013308 | 0 | 0.28 | 3.6101 | 3.6341 | 0.8 | 3.6341 | 3.6341 | 0.43955 | 0 | 0.43955 | 24.0676 | -0.15955 | 0 | -0.15955 | 0.28 | 3.6341 | 1.0175 | 3.6101 | 3.6341 | 0.028981 | 0.0038184 | -0.000408%
1923 | 0.013315 | 0 | 0.28 | 3.6101 | 3.6341 | 0.8 | 3.6341 | 3.6341 | 0.4395 | 0 | 0.4395 | 24.0677 | -0.1595 | 0 | -0.1595 | 0.28 | 3.6341 | 1.0175 | 3.6102 | 3.6341 | 0.028974 | 0.0038161 | -0.0004079%
1924 | 0.013322 | 0 | 0.28 | 3.6102 | 3.6341 | 0.8 | 3.6341 | 3.6341 | 0.43945 | 0 | 0.43945 | 24.0678 | -0.15945 | 0 | -0.15945 | 0.28 | 3.6341 | 1.0175 | 3.6102 | 3.6341 | 0.028968 | 0.0038137 | -0.0004078%
1925 | 0.013329 | 0 | 0.28 | 3.6102 | 3.6341 | 0.8 | 3.6341 | 3.6341 | 0.4394 | 0 | 0.4394 | 24.0679 | -0.1594 | 0 | -0.1594 | 0.28 | 3.6341 | 1.0175 | 3.6102 | 3.6341 | 0.028961 | 0.0038114 | -0.0004076%
1926 | 0.013336 | 0 | 0.28 | 3.6102 | 3.6341 | 0.8 | 3.6341 | 3.6341 | 0.43935 | 0 | 0.43935 | 24.068 | -0.15935 | 0 | -0.15935 | 0.28 | 3.6341 | 1.0175 | 3.6102 | 3.6341 | 0.028955 | 0.0038091 | -0.0004075%
1927 | 0.013343 | 0 | 0.28 | 3.6102 | 3.6341 | 0.8 | 3.6341 | 3.6341 | 0.4393 | 0 | 0.4393 | 24.0681 | -0.1593 | 0 | -0.1593 | 0.28 | 3.6341 | 1.0175 | 3.6102 | 3.6341 | 0.028948 | 0.0038067 | -0.0004074%
1928 | 0.013349 | 0 | 0.28 | 3.6102 | 3.6341 | 0.8 | 3.6341 | 3.6341 | 0.43926 | 0 | 0.43926 | 24.0682 | -0.15926 | 0 | -0.15926 | 0.28 | 3.6341 | 1.0176 | 3.6102 | 3.6341 | 0.028942 | 0.0038044 | -0.0004072%
1929 | 0.013356 | 0 | 0.28 | 3.6102 | 3.6341 | 0.8 | 3.6341 | 3.6341 | 0.43921 | 0 | 0.43921 | 24.0683 | -0.15921 | 0 | -0.15921 | 0.28 | 3.6341 | 1.0176 | 3.6103 | 3.6341 | 0.028935 | 0.003802 | -0.0004071%
1930 | 0.013363 | 0 | 0.28 | 3.6103 | 3.6341 | 0.8 | 3.6341 | 3.6341 | 0.43916 | 0 | 0.43916 | 24.0684 | -0.15916 | 0 | -0.15916 | 0.28 | 3.6341 | 1.0176 | 3.6103 | 3.6341 | 0.028929 | 0.0037997 | -0.000407%
1931 | 0.01337 | 0 | 0.28 | 3.6103 | 3.6341 | 0.8 | 3.6341 | 3.6341 | 0.43911 | 0 | 0.43911 | 24.0684 | -0.15911 | 0 | -0.15911 | 0.28 | 3.6341 | 1.0176 | 3.6103 | 3.6341 | 0.028922 | 0.0037973 | -0.0004069%
1932 | 0.013377 | 0 | 0.28 | 3.6103 | 3.6341 | 0.8 | 3.6341 | 3.6341 | 0.43906 | 0 | 0.43906 | 24.0685 | -0.15906 | 0 | -0.15906 | 0.28 | 3.6341 | 1.0176 | 3.6103 | 3.6342 | 0.028916 | 0.003795 | -0.0004067%
1933 | 0.013384 | 0 | 0.28 | 3.6103 | 3.6342 | 0.8 | 3.6341 | 3.6341 | 0.43901 | 0 | 0.43901 | 24.0686 | -0.15901 | 0 | -0.15901 | 0.28 | 3.6341 | 1.0176 | 3.6103 | 3.6342 | 0.02891 | 0.0037927 | -0.0004066%
1934 | 0.013391 | 0 | 0.28 | 3.6103 | 3.6342 | 0.8 | 3.6342 | 3.6342 | 0.43896 | 0 | 0.43896 | 24.0687 | -0.15896 | 0 | -0.15896 | 0.28 | 3.6342 | 1.0176 | 3.6103 | 3.6342 | 0.028903 | 0.0037903 | -0.0004065%
1935 | 0.013398 | 0 | 0.28 | 3.6103 | 3.6342 | 0.8 | 3.6342 | 3.6342 | 0.43891 | 0 | 0.43891 | 24.0688 | -0.15891 | 0 | -0.15891 | 0.28 | 3.6342 | 1.0176 | 3.6103 | 3.6342 | 0.028897 | 0.003788 | -0.0004064%
1936 | 0.013405 | 0 | 0.28 | 3.6103 | 3.6342 | 0.8 | 3.6342 | 3.6342 | 0.43886 | 0 | 0.43886 | 24.0689 | -0.15886 | 0 | -0.15886 | 0.28 | 3.6342 | 1.0176 | 3.6104 | 3.6342 | 0.02889 | 0.0037857 | -0.0004062%
1937 | 0.013412 | 0 | 0.28 | 3.6104 | 3.6342 | 0.8 | 3.6342 | 3.6342 | 0.43882 | 0 | 0.43882 | 24.069 | -0.15882 | 0 | -0.15882 | 0.28 | 3.6342 | 1.0176 | 3.6104 | 3.6342 | 0.028884 | 0.0037833 | -0.0004061%
1938 | 0.013419 | 0 | 0.28 | 3.6104 | 3.6342 | 0.8 | 3.6342 | 3.6342 | 0.43877 | 0 | 0.43877 | 24.0691 | -0.15877 | 0 | -0.15877 | 0.28 | 3.6342 | 1.0176 | 3.6104 | 3.6342 | 0.028877 | 0.003781 | -0.000406%
1939 | 0.013426 | 0 | 0.28 | 3.6104 | 3.6342 | 0.8 | 3.6342 | 3.6342 | 0.43872 | 0 | 0.43872 | 24.0692 | -0.15872 | 0 | -0.15872 | 0.28 | 3.6342 | 1.0176 | 3.6104 | 3.6342 | 0.028871 | 0.0037787 | -0.0004059%
1940 | 0.013433 | 0 | 0.28 | 3.6104 | 3.6342 | 0.8 | 3.6342 | 3.6342 | 0.43867 | 0 | 0.43867 | 24.0693 | -0.15867 | 0 | -0.15867 | 0.28 | 3.6342 | 1.0176 | 3.6104 | 3.6342 | 0.028865 | 0.0037764 | -0.0004057%
1941 | 0.013439 | 0 | 0.28 | 3.6104 | 3.6342 | 0.8 | 3.6342 | 3.6342 | 0.43862 | 0 | 0.43862 | 24.0694 | -0.15862 | 0 | -0.15862 | 0.28 | 3.6342 | 1.0176 | 3.6104 | 3.6342 | 0.028858 | 0.003774 | -0.0004056%
1942 | 0.013446 | 0 | 0.28 | 3.6104 | 3.6342 | 0.8 | 3.6342 | 3.6342 | 0.43857 | 0 | 0.43857 | 24.0695 | -0.15857 | 0 | -0.15857 | 0.28 | 3.6342 | 1.0176 | 3.6104 | 3.6342 | 0.028852 | 0.0037717 | -0.0004055%
1943 | 0.013453 | 0 | 0.28 | 3.6104 | 3.6342 | 0.8 | 3.6342 | 3.6342 | 0.43852 | 0 | 0.43852 | 24.0696 | -0.15852 | 0 | -0.15852 | 0.28 | 3.6342 | 1.0176 | 3.6105 | 3.6342 | 0.028845 | 0.0037694 | -0.0004053%
1944 | 0.01346 | 0 | 0.28 | 3.6105 | 3.6342 | 0.8 | 3.6342 | 3.6342 | 0.43847 | 0 | 0.43847 | 24.0697 | -0.15847 | 0 | -0.15847 | 0.28 | 3.6342 | 1.0176 | 3.6105 | 3.6342 | 0.028839 | 0.0037671 | -0.0004052%
1945 | 0.013467 | 0 | 0.28 | 3.6105 | 3.6342 | 0.8 | 3.6342 | 3.6342 | 0.43842 | 0 | 0.43842 | 24.0698 | -0.15842 | 0 | -0.15842 | 0.28 | 3.6342 | 1.0176 | 3.6105 | 3.6343 | 0.028832 | 0.0037648 | -0.0004051%
1946 | 0.013474 | 0 | 0.28 | 3.6105 | 3.6343 | 0.8 | 3.6342 | 3.6342 | 0.43838 | 0 | 0.43838 | 24.0699 | -0.15838 | 0 | -0.15838 | 0.28 | 3.6342 | 1.0176 | 3.6105 | 3.6343 | 0.028826 | 0.0037624 | -0.000405%
1947 | 0.013481 | 0 | 0.28 | 3.6105 | 3.6343 | 0.8 | 3.6343 | 3.6343 | 0.43833 | 0 | 0.43833 | 24.07 | -0.15833 | 0 | -0.15833 | 0.28 | 3.6343 | 1.0176 | 3.6105 | 3.6343 | 0.02882 | 0.0037601 | -0.0004048%
1948 | 0.013488 | 0 | 0.28 | 3.6105 | 3.6343 | 0.8 | 3.6343 | 3.6343 | 0.43828 | 0 | 0.43828 | 24.0701 | -0.15828 | 0 | -0.15828 | 0.28 | 3.6343 | 1.0176 | 3.6105 | 3.6343 | 0.028813 | 0.0037578 | -0.0004047%
1949 | 0.013495 | 0 | 0.28 | 3.6105 | 3.6343 | 0.8 | 3.6343 | 3.6343 | 0.43823 | 0 | 0.43823 | 24.0702 | -0.15823 | 0 | -0.15823 | 0.28 | 3.6343 | 1.0176 | 3.6105 | 3.6343 | 0.028807 | 0.0037555 | -0.0004046%
1950 | 0.013502 | 0 | 0.28 | 3.6105 | 3.6343 | 0.8 | 3.6343 | 3.6343 | 0.43818 | 0 | 0.43818 | 24.0703 | -0.15818 | 0 | -0.15818 | 0.28 | 3.6343 | 1.0176 | 3.6106 | 3.6343 | 0.0288 | 0.0037532 | -0.0004045%
1951 | 0.013509 | 0 | 0.28 | 3.6106 | 3.6343 | 0.8 | 3.6343 | 3.6343 | 0.43813 | 0 | 0.43813 | 24.0704 | -0.15813 | 0 | -0.15813 | 0.28 | 3.6343 | 1.0176 | 3.6106 | 3.6343 | 0.028794 | 0.0037509 | -0.0004043%
1952 | 0.013516 | 0 | 0.28 | 3.6106 | 3.6343 | 0.8 | 3.6343 | 3.6343 | 0.43808 | 0 | 0.43808 | 24.0705 | -0.15808 | 0 | -0.15808 | 0.28 | 3.6343 | 1.0176 | 3.6106 | 3.6343 | 0.028788 | 0.0037486 | -0.0004042%
1953 | 0.013523 | 0 | 0.28 | 3.6106 | 3.6343 | 0.8 | 3.6343 | 3.6343 | 0.43804 | 0 | 0.43804 | 24.0706 | -0.15804 | 0 | -0.15804 | 0.28 | 3.6343 | 1.0176 | 3.6106 | 3.6343 | 0.028781 | 0.0037463 | -0.0004041%
1954 | 0.013529 | 0 | 0.28 | 3.6106 | 3.6343 | 0.8 | 3.6343 | 3.6343 | 0.43799 | 0 | 0.43799 | 24.0707 | -0.15799 | 0 | -0.15799 | 0.28 | 3.6343 | 1.0176 | 3.6106 | 3.6343 | 0.028775 | 0.003744 | -0.000404%
1955 | 0.013536 | 0 | 0.28 | 3.6106 | 3.6343 | 0.8 | 3.6343 | 3.6343 | 0.43794 | 0 | 0.43794 | 24.0708 | -0.15794 | 0 | -0.15794 | 0.28 | 3.6343 | 1.0176 | 3.6106 | 3.6343 | 0.028768 | 0.0037417 | -0.0004038%
1956 | 0.013543 | 0 | 0.28 | 3.6106 | 3.6343 | 0.8 | 3.6343 | 3.6343 | 0.43789 | 0 | 0.43789 | 24.0709 | -0.15789 | 0 | -0.15789 | 0.28 | 3.6343 | 1.0176 | 3.6106 | 3.6343 | 0.028762 | 0.0037394 | -0.0004037%
1957 | 0.01355 | 0 | 0.28 | 3.6106 | 3.6343 | 0.8 | 3.6343 | 3.6343 | 0.43784 | 0 | 0.43784 | 24.071 | -0.15784 | 0 | -0.15784 | 0.28 | 3.6343 | 1.0176 | 3.6107 | 3.6343 | 0.028756 | 0.0037371 | -0.0004036%
1958 | 0.013557 | 0 | 0.28 | 3.6107 | 3.6343 | 0.8 | 3.6343 | 3.6343 | 0.43779 | 0 | 0.43779 | 24.0711 | -0.15779 | 0 | -0.15779 | 0.28 | 3.6343 | 1.0176 | 3.6107 | 3.6343 | 0.028749 | 0.0037348 | -0.0004035%
1959 | 0.013564 | 0 | 0.28 | 3.6107 | 3.6343 | 0.8 | 3.6343 | 3.6343 | 0.43774 | 0 | 0.43774 | 24.0712 | -0.15774 | 0 | -0.15774 | 0.28 | 3.6343 | 1.0176 | 3.6107 | 3.6344 | 0.028743 | 0.0037325 | -0.0004033%
1960 | 0.013571 | 0 | 0.28 | 3.6107 | 3.6344 | 0.8 | 3.6343 | 3.6343 | 0.4377 | 0 | 0.4377 | 24.0713 | -0.1577 | 0 | -0.1577 | 0.28 | 3.6343 | 1.0176 | 3.6107 | 3.6344 | 0.028737 | 0.0037302 | -0.0004032%
1961 | 0.013578 | 0 | 0.28 | 3.6107 | 3.6344 | 0.8 | 3.6344 | 3.6344 | 0.43765 | 0 | 0.43765 | 24.0714 | -0.15765 | 0 | -0.15765 | 0.28 | 3.6344 | 1.0176 | 3.6107 | 3.6344 | 0.02873 | 0.0037279 | -0.0004031%
1962 | 0.013585 | 0 | 0.28 | 3.6107 | 3.6344 | 0.8 | 3.6344 | 3.6344 | 0.4376 | 0 | 0.4376 | 24.0715 | -0.1576 | 0 | -0.1576 | 0.28 | 3.6344 | 1.0176 | 3.6107 | 3.6344 | 0.028724 | 0.0037256 | -0.000403%
1963 | 0.013592 | 0 | 0.28 | 3.6107 | 3.6344 | 0.8 | 3.6344 | 3.6344 | 0.43755 | 0 | 0.43755 | 24.0716 | -0.15755 | 0 | -0.15755 | 0.28 | 3.6344 | 1.0176 | 3.6107 | 3.6344 | 0.028717 | 0.0037233 | -0.0004028%
1964 | 0.013599 | 0 | 0.28 | 3.6107 | 3.6344 | 0.8 | 3.6344 | 3.6344 | 0.4375 | 0 | 0.4375 | 24.0717 | -0.1575 | 0 | -0.1575 | 0.28 | 3.6344 | 1.0176 | 3.6108 | 3.6344 | 0.028711 | 0.003721 | -0.0004027%
1965 | 0.013606 | 0 | 0.28 | 3.6108 | 3.6344 | 0.8 | 3.6344 | 3.6344 | 0.43745 | 0 | 0.43745 | 24.0718 | -0.15745 | 0 | -0.15745 | 0.28 | 3.6344 | 1.0176 | 3.6108 | 3.6344 | 0.028705 | 0.0037187 | -0.0004026%
1966 | 0.013613 | 0 | 0.28 | 3.6108 | 3.6344 | 0.8 | 3.6344 | 3.6344 | 0.4374 | 0 | 0.4374 | 24.0719 | -0.1574 | 0 | -0.1574 | 0.28 | 3.6344 | 1.0176 | 3.6108 | 3.6344 | 0.028698 | 0.0037164 | -0.0004024%
1967 | 0.01362 | 0 | 0.28 | 3.6108 | 3.6344 | 0.8 | 3.6344 | 3.6344 | 0.43736 | 0 | 0.43736 | 24.072 | -0.15736 | 0 | -0.15736 | 0.28 | 3.6344 | 1.0176 | 3.6108 | 3.6344 | 0.028692 | 0.0037141 | -0.0004023%
1968 | 0.013626 | 0 | 0.28 | 3.6108 | 3.6344 | 0.8 | 3.6344 | 3.6344 | 0.43731 | 0 | 0.43731 | 24.0721 | -0.15731 | 0 | -0.15731 | 0.28 | 3.6344 | 1.0176 | 3.6108 | 3.6344 | 0.028686 | 0.0037118 | -0.0004022%
1969 | 0.013633 | 0 | 0.28 | 3.6108 | 3.6344 | 0.8 | 3.6344 | 3.6344 | 0.43726 | 0 | 0.43726 | 24.0721 | -0.15726 | 0 | -0.15726 | 0.28 | 3.6344 | 1.0176 | 3.6108 | 3.6344 | 0.028679 | 0.0037096 | -0.0004021%
1970 | 0.01364 | 0 | 0.28 | 3.6108 | 3.6344 | 0.8 | 3.6344 | 3.6344 | 0.43721 | 0 | 0.43721 | 24.0722 | -0.15721 | 0 | -0.15721 | 0.28 | 3.6344 | 1.0176 | 3.6109 | 3.6344 | 0.028673 | 0.0037073 | -0.0004019%
1971 | 0.013647 | 0 | 0.28 | 3.6109 | 3.6344 | 0.8 | 3.6344 | 3.6344 | 0.43716 | 0 | 0.43716 | 24.0723 | -0.15716 | 0 | -0.15716 | 0.28 | 3.6344 | 1.0176 | 3.6109 | 3.6344 | 0.028667 | 0.003705 | -0.0004018%
1972 | 0.013654 | 0 | 0.28 | 3.6109 | 3.6344 | 0.8 | 3.6344 | 3.6344 | 0.43711 | 0 | 0.43711 | 24.0724 | -0.15711 | 0 | -0.15711 | 0.28 | 3.6344 | 1.0176 | 3.6109 | 3.6344 | 0.02866 | 0.0037027 | -0.0004017%
1973 | 0.013661 | 0 | 0.28 | 3.6109 | 3.6344 | 0.8 | 3.6344 | 3.6344 | 0.43707 | 0 | 0.43707 | 24.0725 | -0.15707 | 0 | -0.15707 | 0.28 | 3.6344 | 1.0176 | 3.6109 | 3.6345 | 0.028654 | 0.0037004 | -0.0004016%
1974 | 0.013668 | 0 | 0.28 | 3.6109 | 3.6345 | 0.8 | 3.6344 | 3.6344 | 0.43702 | 0 | 0.43702 | 24.0726 | -0.15702 | 0 | -0.15702 | 0.28 | 3.6344 | 1.0176 | 3.6109 | 3.6345 | 0.028648 | 0.0036982 | -0.0004014%
1975 | 0.013675 | 0 | 0.28 | 3.6109 | 3.6345 | 0.8 | 3.6345 | 3.6345 | 0.43697 | 0 | 0.43697 | 24.0727 | -0.15697 | 0 | -0.15697 | 0.28 | 3.6345 | 1.0176 | 3.6109 | 3.6345 | 0.028641 | 0.0036959 | -0.0004013%
1976 | 0.013682 | 0 | 0.28 | 3.6109 | 3.6345 | 0.8 | 3.6345 | 3.6345 | 0.43692 | 0 | 0.43692 | 24.0728 | -0.15692 | 0 | -0.15692 | 0.28 | 3.6345 | 1.0176 | 3.6109 | 3.6345 | 0.028635 | 0.0036936 | -0.0004012%
1977 | 0.013689 | 0 | 0.28 | 3.6109 | 3.6345 | 0.8 | 3.6345 | 3.6345 | 0.43687 | 0 | 0.43687 | 24.0729 | -0.15687 | 0 | -0.15687 | 0.28 | 3.6345 | 1.0177 | 3.611 | 3.6345 | 0.028629 | 0.0036913 | -0.0004011%
1978 | 0.013696 | 0 | 0.28 | 3.611 | 3.6345 | 0.8 | 3.6345 | 3.6345 | 0.43682 | 0 | 0.43682 | 24.073 | -0.15682 | 0 | -0.15682 | 0.28 | 3.6345 | 1.0177 | 3.611 | 3.6345 | 0.028622 | 0.0036891 | -0.0004009%
1979 | 0.013703 | 0 | 0.28 | 3.611 | 3.6345 | 0.8 | 3.6345 | 3.6345 | 0.43678 | 0 | 0.43678 | 24.0731 | -0.15678 | 0 | -0.15678 | 0.28 | 3.6345 | 1.0177 | 3.611 | 3.6345 | 0.028616 | 0.0036868 | -0.0004008%
1980 | 0.01371 | 0 | 0.28 | 3.611 | 3.6345 | 0.8 | 3.6345 | 3.6345 | 0.43673 | 0 | 0.43673 | 24.0732 | -0.15673 | 0 | -0.15673 | 0.28 | 3.6345 | 1.0177 | 3.611 | 3.6345 | 0.02861 | 0.0036845 | -0.0004007%
1981 | 0.013716 | 0 | 0.28 | 3.611 | 3.6345 | 0.8 | 3.6345 | 3.6345 | 0.43668 | 0 | 0.43668 | 24.0733 | -0.15668 | 0 | -0.15668 | 0.28 | 3.6345 | 1.0177 | 3.611 | 3.6345 | 0.028603 | 0.0036823 | -0.0004006%
1982 | 0.013723 | 0 | 0.28 | 3.611 | 3.6345 | 0.8 | 3.6345 | 3.6345 | 0.43663 | 0 | 0.43663 | 24.0734 | -0.15663 | 0 | -0.15663 | 0.28 | 3.6345 | 1.0177 | 3.611 | 3.6345 | 0.028597 | 0.00368 | -0.0004004%
1983 | 0.01373 | 0 | 0.28 | 3.611 | 3.6345 | 0.8 | 3.6345 | 3.6345 | 0.43658 | 0 | 0.43658 | 24.0735 | -0.15658 | 0 | -0.15658 | 0.28 | 3.6345 | 1.0177 | 3.611 | 3.6345 | 0.028591 | 0.0036777 | -0.0004003%
1984 | 0.013737 | 0 | 0.28 | 3.611 | 3.6345 | 0.8 | 3.6345 | 3.6345 | 0.43653 | 0 | 0.43653 | 24.0736 | -0.15653 | 0 | -0.15653 | 0.28 | 3.6345 | 1.0177 | 3.6111 | 3.6345 | 0.028584 | 0.0036755 | -0.0004002%
1985 | 0.013744 | 0 | 0.28 | 3.6111 | 3.6345 | 0.8 | 3.6345 | 3.6345 | 0.43649 | 0 | 0.43649 | 24.0737 | -0.15649 | 0 | -0.15649 | 0.28 | 3.6345 | 1.0177 | 3.6111 | 3.6345 | 0.028578 | 0.0036732 | -0.0004001%
1986 | 0.013751 | 0 | 0.28 | 3.6111 | 3.6345 | 0.8 | 3.6345 | 3.6345 | 0.43644 | 0 | 0.43644 | 24.0738 | -0.15644 | 0 | -0.15644 | 0.28 | 3.6345 | 1.0177 | 3.6111 | 3.6345 | 0.028572 | 0.0036709 | -0.0003999%
1987 | 0.013758 | 0 | 0.28 | 3.6111 | 3.6345 | 0.8 | 3.6345 | 3.6345 | 0.43639 | 0 | 0.43639 | 24.0739 | -0.15639 | 0 | -0.15639 | 0.28 | 3.6345 | 1.0177 | 3.6111 | 3.6346 | 0.028565 | 0.0036687 | -0.0003998%
1988 | 0.013765 | 0 | 0.28 | 3.6111 | 3.6346 | 0.8 | 3.6345 | 3.6345 | 0.43634 | 0 | 0.43634 | 24.074 | -0.15634 | 0 | -0.15634 | 0.28 | 3.6345 | 1.0177 | 3.6111 | 3.6346 | 0.028559 | 0.0036664 | -0.0003997%
1989 | 0.013772 | 0 | 0.28 | 3.6111 | 3.6346 | 0.8 | 3.6346 | 3.6346 | 0.43629 | 0 | 0.43629 | 24.0741 | -0.15629 | 0 | -0.15629 | 0.28 | 3.6346 | 1.0177 | 3.6111 | 3.6346 | 0.028553 | 0.0036642 | -0.0003996%
1990 | 0.013779 | 0 | 0.28 | 3.6111 | 3.6346 | 0.8 | 3.6346 | 3.6346 | 0.43625 | 0 | 0.43625 | 24.0742 | -0.15625 | 0 | -0.15625 | 0.28 | 3.6346 | 1.0177 | 3.6111 | 3.6346 | 0.028547 | 0.0036619 | -0.0003994%
1991 | 0.013786 | 0 | 0.28 | 3.6111 | 3.6346 | 0.8 | 3.6346 | 3.6346 | 0.4362 | 0 | 0.4362 | 24.0743 | -0.1562 | 0 | -0.1562 | 0.28 | 3.6346 | 1.0177 | 3.6112 | 3.6346 | 0.02854 | 0.0036597 | -0.0003993%
1992 | 0.013793 | 0 | 0.28 | 3.6112 | 3.6346 | 0.8 | 3.6346 | 3.6346 | 0.43615 | 0 | 0.43615 | 24.0744 | -0.15615 | 0 | -0.15615 | 0.28 | 3.6346 | 1.0177 | 3.6112 | 3.6346 | 0.028534 | 0.0036574 | -0.0003992%
1993 | 0.0138 | 0 | 0.28 | 3.6112 | 3.6346 | 0.8 | 3.6346 | 3.6346 | 0.4361 | 0 | 0.4361 | 24.0745 | -0.1561 | 0 | -0.1561 | 0.28 | 3.6346 | 1.0177 | 3.6112 | 3.6346 | 0.028528 | 0.0036552 | -0.0003991%
1994 | 0.013806 | 0 | 0.28 | 3.6112 | 3.6346 | 0.8 | 3.6346 | 3.6346 | 0.43605 | 0 | 0.43605 | 24.0746 | -0.15605 | 0 | -0.15605 | 0.28 | 3.6346 | 1.0177 | 3.6112 | 3.6346 | 0.028521 | 0.0036529 | -0.000399%
1995 | 0.013813 | 0 | 0.28 | 3.6112 | 3.6346 | 0.8 | 3.6346 | 3.6346 | 0.43601 | 0 | 0.43601 | 24.0747 | -0.15601 | 0 | -0.15601 | 0.28 | 3.6346 | 1.0177 | 3.6112 | 3.6346 | 0.028515 | 0.0036507 | -0.0003988%
1996 | 0.01382 | 0 | 0.28 | 3.6112 | 3.6346 | 0.8 | 3.6346 | 3.6346 | 0.43596 | 0 | 0.43596 | 24.0748 | -0.15596 | 0 | -0.15596 | 0.28 | 3.6346 | 1.0177 | 3.6112 | 3.6346 | 0.028509 | 0.0036484 | -0.0003987%
1997 | 0.013827 | 0 | 0.28 | 3.6112 | 3.6346 | 0.8 | 3.6346 | 3.6346 | 0.43591 | 0 | 0.43591 | 24.0748 | -0.15591 | 0 | -0.15591 | 0.28 | 3.6346 | 1.0177 | 3.6112 | 3.6346 | 0.028503 | 0.0036462 | -0.0003986%
1998 | 0.013834 | 0 | 0.28 | 3.6112 | 3.6346 | 0.8 | 3.6346 | 3.6346 | 0.43586 | 0 | 0.43586 | 24.0749 | -0.15586 | 0 | -0.15586 | 0.28 | 3.6346 | 1.0177 | 3.6113 | 3.6346 | 0.028496 | 0.0036439 | -0.0003985%
1999 | 0.013841 | 0 | 0.28 | 3.6113 | 3.6346 | 0.8 | 3.6346 | 3.6346 | 0.43581 | 0 | 0.43581 | 24.075 | -0.15581 | 0 | -0.15581 | 0.28 | 3.6346 | 1.0177 | 3.6113 | 3.6346 | 0.02849 | 0.0036417 | -0.0003983%
2000 | 0.013848 | 1 | 2 | 3.6113 | 3.6346 | 0.8 | 3.5056 | 3.5056 | 1.2958 | 1 | 0.8 | 24.0751 | 1.2 | 0 | 1.2 | 2 | 3.4313 | 6.8625 | 3.6112 | 3.4312 | 0.096 | 0.216 | 0.003068%
[17 empty] | Load energy (J) | 0.024194 |  | Battery energy loss(J) | 0.0005356 | 0.00042698 | Supercap energy loss (J)
NOTE: If increasing the number of time-steps in simulation, the value of
"# Time Intervals" and the formula for Vo (min) in the table at top left must
be be changed to match. Please then copy this note below the last line.